## Watershed characteristics
Data sources:
C:\Users\jiyeow\Box Sync\Projects\Black Hawk Lake Monitoring\Background BHL project documents\Site map and BMP\GIS\BHL landuse, cover, manure (updated 2021)
BHL landuse, cover, manure 2016-21
C:\Users\jiyeow\Box Sync\Projects\Black Hawk Lake Monitoring\Background BHL project documents\Site map and BMP
Soil data and landuse summary updated 2021
General | Area (m2) | Stream order | Row crop area (%) | Drainage extend (%) | Soils with C-D drain classes area (%) | Manure application area (%)
BHL8 | 8224900 | 1 | 88% | 25.5% | 28.7% | 23.9%
BHL11 | 2294400 | 1 | 93% | 23.4% | 25.1% | 54.35%
BHL12 | 2212300 | 1 | 74% | 25.3% | 32.5% | 0%
BHL9 | 26553200 | 2 | 85.8% | 27.77% | 31.8% | 25.5%
BHL13 | 14458900 | 2 | 85.7% | 28.18% | 32.21% | 17.1%
2016 | Nutrient mgmt area (%) | Cover crop area (%) | Reduced till area (%) | Terraces length-area ratio (1/m) | GWW length-area ratio (1/m) | Filter strips area (%) | Wetland (%)
BHL8 | 10.8% | 9% | 3.6% | 0.00013714 | 0.00043684 | 0% | 0.88%
BHL11 | 24.7% | 16.6% | 16.8% | 0.00088389 | 0 | 0% | 0%
BHL12 | 74.6% | 5.5% | 5.6% | 0.0020228 | 0 | 5.96% | 0%
BHL9 | 32.3% | 19.2% | 16.9% | 0.00041818 | 0.00016461 | 1.11% | 0.99%
BHL13 | 26.9% | 10.2% | 12.8% | 7.8996e-05 | 0.00010019 | 0.41% | 0.82%
2017 | Nutrient mgmt area (%) | Cover crop area (%) | Reduced till area (%) | Terraces length-area ratio (1/m) | GWW length-area ratio (1/m) | Filter strips area (%) | Wetland (%)
BHL8 | 10.8% | 9% | 3.6% | 0.00013714 | 0.00043684 | 0% | 0.88%
BHL11 | 24.7% | 16.6% | 16.8% | 0.00088389 | 0.001077 | 0% | 0%
BHL12 | 74.6% | 5.5% | 5.6% | 0.0020228 | 0 | 5.96% | 0%
BHL9 | 32.3% | 19.2% | 16.9% | 0.00041818 | 0.00016461 | 1.11% | 0.99%
BHL13 | 26.9% | 10.2% | 12.8% | 7.8996e-05 | 0.00010019 | 0.41% | 0.81%
Note on I16: Law, Ji Yeow [ABE]: CRP wetland + CREP easement
Note on I25: Law, Ji Yeow [ABE]: CRP wetland + CREP easement

## By subwatershed
Site | Area (m2) | Stream order | Row crop area (%) | Drainage extend (%) | Soils with C-D drain classes area (%) | Manure application area (%) | Nutrient mgmt area (%) | Cover crop area (%) | Reduced till area (%) | Terraces length-area ratio (1/m) | GWW length-area ratio (1/m) | Filter strips area (%) | Wetland area (%) | Sample date | Sample type | Flow (cms) | DRP (mg P/L) | TP (mg P/L) | TSS (mg/L) | VSS (mg/L) | NH3-N (mg N/L) | NOx-N (mg N/L) | TN (mg N/L)
BHL11 | 2294400 | 1 | 93% | 23.4% | 25.1% | 54.35% | 24.7% | 16.6% | 16.8% | 0.00088389 | 0 | 0% | 0% | 2016-03-31 | Base | 0.025511 | 0.001 | 0.293 | 18.6667 | 14 | 0.022 | 35.3001 | 34.256
BHL11 | 2294400 | 1 | 93% | 23.4% | 25.1% | 54.35% | 24.7% | 16.6% | 16.8% | 0.00088389 | 0 | 0% | 0% | 2016-04-14 | Base | 0.041794 | 0.013 | 0.04 | 2 | 3.3333 | 0.002 | 31.7656 | 31.7656
BHL11 | 2294400 | 1 | 93% | 23.4% | 25.1% | 54.35% | 24.7% | 16.6% | 16.8% | 0.00088389 | 0 | 0% | 0% | 2016-04-28 | Base | 0.078278 | 0.001 | 0.129 | 39.3333 | 31.3333 | 0.002 | 30.5188 | 30.361
BHL11 | 2294400 | 1 | 93% | 23.4% | 25.1% | 54.35% | 24.7% | 16.6% | 16.8% | 0.00088389 | 0 | 0% | 0% | 2016-05-03 | Event | 0.24952 | 0.11 | 0.388 | 336 | 296 | 0.0248 | 28.3336 | 30.696
BHL11 | 2294400 | 1 | 93% | 23.4% | 25.1% | 54.35% | 24.7% | 16.6% | 16.8% | 0.00088389 | 0 | 0% | 0% | 2016-05-17 | Base | 0.06498 | 0.001 | 0.177 | 63.3333 | 37.3333 | 0.002 | 22.9285 | 23.268
BHL11 | 2294400 | 1 | 93% | 23.4% | 25.1% | 54.35% | 24.7% | 16.6% | 16.8% | 0.00088389 | 0 | 0% | 0% | 2016-05-17 | Event | 0.091356 | 0.001 | 0.069 | 2 | 0.5 | 0.0276 | 23.5624 | 22.478
BHL11 | 2294400 | 1 | 93% | 23.4% | 25.1% | 54.35% | 24.7% | 16.6% | 16.8% | 0.00088389 | 0 | 0% | 0% | 2016-05-31 | Base | 0.052347 | 0.001 | 0.017 | 1.6667 | 1 | 0.019 | 15.6345 | 14.282
BHL11 | 2294400 | 1 | 93% | 23.4% | 25.1% | 54.35% | 24.7% | 16.6% | 16.8% | 0.00088389 | 0 | 0% | 0% | 2016-06-12 | Base | 0.025641 | 0.001 | 0.008 | 4 | 0.5 | 0.0539 | 18.0447 | 17.919
BHL11 | 2294400 | 1 | 93% | 23.4% | 25.1% | 54.35% | 24.7% | 16.6% | 16.8% | 0.00088389 | 0 | 0% | 0% | 2016-06-28 | Base | 0.016411 | 0.001 | 0.0015 | 3 | 1.6667 | 0.0559 | 28.1165 | 26.412
BHL11 | 2294400 | 1 | 93% | 23.4% | 25.1% | 54.35% | 24.7% | 16.6% | 16.8% | 0.00088389 | 0 | 0% | 0% | 2016-07-08 | Base | 0.013694 | 0.026 | 0.067 | 13.5 | 9.5 | 0.0648 | 27.9443 | 27.6
BHL11 | 2294400 | 1 | 93% | 23.4% | 25.1% | 54.35% | 24.7% | 16.6% | 16.8% | 0.00088389 | 0 | 0% | 0% | 2016-07-26 | Base | 0.0028034 | 0.029 | 0.035 | 8.6667 | 6.3333 | 0.002 | 25.2773 | 23.692
BHL11 | 2294400 | 1 | 93% | 23.4% | 25.1% | 54.35% | 24.7% | 16.6% | 16.8% | 0.00088389 | 0 | 0% | 0% | 2016-08-09 | Base | 0.00079048 | 0.016 | 0.175 | 78 | 70 | 0.0088 | 23.0771 | 23.155
BHL11 | 2294400 | 1 | 93% | 23.4% | 25.1% | 54.35% | 24.7% | 16.6% | 16.8% | 0.00088389 | 0 | 0% | 0% | 2016-08-26 | Base | 0.011921 | 0.001 | 0.032 | 24 | 18.6667 | 0.0619 | 18.0231 | 16.864
BHL11 | 2294400 | 1 | 93% | 23.4% | 25.1% | 54.35% | 24.7% | 16.6% | 16.8% | 0.00088389 | 0 | 0% | 0% | 2016-08-26 | Event | 0.047311 | 0.072 | 0.241 | 100 | 87 | 0.0035 | 12.8597 | 12.435
BHL11 | 2294400 | 1 | 93% | 23.4% | 25.1% | 54.35% | 24.7% | 16.6% | 16.8% | 0.00088389 | 0 | 0% | 0% | 2016-09-23 | Event | 0.020529 | 0.001 | 0.056 | 34 | 31.6667 | 0.0911 | 18.0508 | 14.275
BHL11 | 2294400 | 1 | 93% | 23.4% | 25.1% | 54.35% | 24.7% | 16.6% | 16.8% | 0.00088389 | 0 | 0% | 0% | 2016-10-07 | Base | 0.01806 | 0.004 | 0.031 | 1.3333 | 1.3333 | 0.0652 | 21.2555 | 22.734
BHL11 | 2294400 | 1 | 93% | 23.4% | 25.1% | 54.35% | 24.7% | 16.6% | 16.8% | 0.00088389 | 0 | 0% | 0% | 2016-10-07 | Event | 0.04164 | 0.028 | 1.568 | 1.3333 | 1 | 0.1862 | 11.7101 | 14.456
BHL11 | 2294400 | 1 | 93% | 23.4% | 25.1% | 54.35% | 24.7% | 16.6% | 16.8% | 0.00088389 | 0 | 0% | 0% | 2016-10-07 | Event | 0.083826 | 0.028 | 0.15 | 35.6667 | 30 | 0.002 | 20.3496 | 19.486
BHL11 | 2294400 | 1 | 93% | 23.4% | 25.1% | 54.35% | 24.7% | 16.6% | 16.8% | 0.00088389 | 0 | 0% | 0% | 2016-10-22 | Base | 0.022452 | 0.001 | 0.059 | 27.5 | 24.5 | 0.0086 | 22.3421 | 22.053
BHL11 | 2294400 | 1 | 93% | 23.4% | 25.1% | 54.35% | 24.7% | 16.6% | 16.8% | 0.00088389 | 0 | 0% | 0% | 2016-11-04 | Base | 0.01924 | 0.001 | 0.036 | 12.3333 | 9 | 0.002 | 24.0261 | 23.537
BHL11 | 2294400 | 1 | 93% | 23.4% | 25.1% | 54.35% | 24.7% | 16.6% | 16.8% | 0.00088389 | 0 | 0% | 0% | 2016-11-18 | Base | 0.014605 | 0.003 | 0.115 | 16.6667 | 10 | 0.002 | 23.2354 | 25.251
BHL11 | 2294400 | 1 | 93% | 23.4% | 25.1% | 54.35% | 24.7% | 16.6% | 16.8% | 0.00088389 | 0.001077 | 0% | 0% | 2017-03-23 | Base | 0.024938 | 0.022 | 0.042 | 3 | 3 | 0.0084 | 25.1663 | 35.885
BHL11 | 2294400 | 1 | 93% | 23.4% | 25.1% | 54.35% | 24.7% | 16.6% | 16.8% | 0.00088389 | 0.001077 | 0% | 0% | 2017-04-06 | Base | 0.042206 | 0.018 | 0.046 | 10.6667 | 9.6667 | 0.002 | 27.2654 | 37.526
BHL11 | 2294400 | 1 | 93% | 23.4% | 25.1% | 54.35% | 24.7% | 16.6% | 16.8% | 0.00088389 | 0.001077 | 0% | 0% | 2017-04-20 | Base | 0.073711 | 0.001 | 0.02 | 13 | 9.3333 | 0.002 | 23.4183 | 30.377
BHL11 | 2294400 | 1 | 93% | 23.4% | 25.1% | 54.35% | 24.7% | 16.6% | 16.8% | 0.00088389 | 0.001077 | 0% | 0% | 2017-04-20 | Event | 0.099472 | 0.001 | 0.152 | 140.3333 | 122.6667 | 0.0154 | 22.0155 | 31.292
BHL11 | 2294400 | 1 | 93% | 23.4% | 25.1% | 54.35% | 24.7% | 16.6% | 16.8% | 0.00088389 | 0.001077 | 0% | 0% | 2017-04-20 | Event | 0.13859 | 0.001 | 0.027 | 19.6667 | 13.3333 | 0.002 | 22.3609 | 30.96
BHL11 | 2294400 | 1 | 93% | 23.4% | 25.1% | 54.35% | 24.7% | 16.6% | 16.8% | 0.00088389 | 0.001077 | 0% | 0% | 2017-05-04 | Base | 0.078992 | 0.001 | 0.019 | 11.3333 | 10.3333 | 0.0042 | 22.8518 | 33.712
BHL11 | 2294400 | 1 | 93% | 23.4% | 25.1% | 54.35% | 24.7% | 16.6% | 16.8% | 0.00088389 | 0.001077 | 0% | 0% | 2017-05-04 | Event | 0.14384 | 0.018 | 0.504 | 604 | 545 | 0.0364 | 25.8505 | 37.484
BHL11 | 2294400 | 1 | 93% | 23.4% | 25.1% | 54.35% | 24.7% | 16.6% | 16.8% | 0.00088389 | 0.001077 | 0% | 0% | 2017-05-17 | Base | 0.074926 | 0.001 | 0.04 | 22 | 19 | 0.0099 | 23.714 | 36.806
BHL11 | 2294400 | 1 | 93% | 23.4% | 25.1% | 54.35% | 24.7% | 16.6% | 16.8% | 0.00088389 | 0.001077 | 0% | 0% | 2017-05-31 | Base | 0.095245 | 0.021 | 0.587 | 809 | 720 | 0.7211 | 21.8936 | 36.797
BHL11 | 2294400 | 1 | 93% | 23.4% | 25.1% | 54.35% | 24.7% | 16.6% | 16.8% | 0.00088389 | 0.001077 | 0% | 0% | 2017-05-31 | Base | 0.095245 | 0.022 | 0.088 | 49.3333 | 42.3333 | 0.1311 | 28.947 | 31.646
BHL11 | 2294400 | 1 | 93% | 23.4% | 25.1% | 54.35% | 24.7% | 16.6% | 16.8% | 0.00088389 | 0.001077 | 0% | 0% | 2017-05-31 | Event | 0.18364 | 0.029 | 0.534 | 744 | 662 | 0.0622 | 24.3702 | 48.6
BHL11 | 2294400 | 1 | 93% | 23.4% | 25.1% | 54.35% | 24.7% | 16.6% | 16.8% | 0.00088389 | 0.001077 | 0% | 0% | 2017-06-14 | Base | 0.047856 | 0.022 | 0.088 | 49.3333 | 42.3333 | 0.1311 | 28.947 | 31.646
BHL11 | 2294400 | 1 | 93% | 23.4% | 25.1% | 54.35% | 24.7% | 16.6% | 16.8% | 0.00088389 | 0.001077 | 0% | 0% | 2017-06-14 | Base | 0.044409 | 0.016 | 0.027 | 3 | 2 | 0.0057 | 28.4151 | 29.961
BHL11 | 2294400 | 1 | 93% | 23.4% | 25.1% | 54.35% | 24.7% | 16.6% | 16.8% | 0.00088389 | 0.001077 | 0% | 0% | 2017-06-29 | Base | 0.033144 | 0.001 | 0.01 | 8 | 3.5 | 0.1457 | 24.3014 | 24.875
BHL11 | 2294400 | 1 | 93% | 23.4% | 25.1% | 54.35% | 24.7% | 16.6% | 16.8% | 0.00088389 | 0.001077 | 0% | 0% | 2017-06-29 | Base | 0.068635 | 0.023 | 0.02 | 10.3333 | 6.6667 | 0.002 | 28.5292 | 27.611
BHL11 | 2294400 | 1 | 93% | 23.4% | 25.1% | 54.35% | 24.7% | 16.6% | 16.8% | 0.00088389 | 0.001077 | 0% | 0% | 2017-07-12 | Base | 0.0168 | 0.002 | 0.029 | 9 | 5.6667 | 0.0182 | 26.9024 | 24.809
BHL11 | 2294400 | 1 | 93% | 23.4% | 25.1% | 54.35% | 24.7% | 16.6% | 16.8% | 0.00088389 | 0.001077 | 0% | 0% | 2017-07-28 | Base | 0.006 | 0.001 | 0.032 | 10.3333 | 5.3333 | 0.0162 | 21.2361 | 19.731
BHL11 | 2294400 | 1 | 93% | 23.4% | 25.1% | 54.35% | 24.7% | 16.6% | 16.8% | 0.00088389 | 0.001077 | 0% | 0% | 2017-10-09 | Event | 0.063933 | 0.004 | 0.205 | 50 | 30 | 0.0097 | 13.623 | 13.023
BHL11 | 2294400 | 1 | 93% | 23.4% | 25.1% | 54.35% | 24.7% | 16.6% | 16.8% | 0.00088389 | 0.001077 | 0% | 0% | 2017-10-19 | Base | 0.0082 | 0.001 | 0.056 | 33 | 23.6667 | 0.002 | 17.737 | 16.44
BHL11 | 2294400 | 1 | 93% | 23.4% | 25.1% | 54.35% | 24.7% | 16.6% | 16.8% | 0.00088389 | 0.001077 | 0% | 0% | 2017-11-06 | Base | 0.013933 | 0.002 | 0.095 | 55.2 | 39.6 | 0.0423 | 16.135 | 19.055
BHL11 | 2294400 | 1 | 93% | 23.4% | 25.1% | 54.35% | 24.7% | 16.6% | 16.8% | 0.00088389 | 0.001077 | 0% | 0% | 2017-11-15 | Base | 0.011 | 0.004 | 0.215 | 414.5455 | 221.8182 | 0.1266 | 17.415 | 19.309
BHL12 | 2212300 | 1 | 74% | 25.3% | 32.5% | 0% | 74.6% | 5.5% | 5.6% | 0.0020228 | 0 | 5.96% | 0% | 2016-03-31 | Base | 0.014 | 0.001 | 0.112 | 13.5 | 8 | 0.037 | 9.5 | 10.2
BHL12 | 2212300 | 1 | 74% | 25.3% | 32.5% | 0% | 74.6% | 5.5% | 5.6% | 0.0020228 | 0 | 5.96% | 0% | 2016-04-14 | Base | 0.019 | 0.007 | 0.01 | 6.3 | 5.9 | 0.019 | 9.3 | 7
BHL12 | 2212300 | 1 | 74% | 25.3% | 32.5% | 0% | 74.6% | 5.5% | 5.6% | 0.0020228 | 0 | 5.96% | 0% | 2016-04-19 | Event | 0.039 | 0.003 | 0.016 | 4.4 | 5.6 | 0.0038 | 9.6 | 7.8
BHL12 | 2212300 | 1 | 74% | 25.3% | 32.5% | 0% | 74.6% | 5.5% | 5.6% | 0.0020228 | 0 | 5.96% | 0% | 2016-04-25 | Event | 0.064 | 0.02 | 0.057 | 22.9 | 19.9 | 0.0408 | 9.8 | 10
BHL12 | 2212300 | 1 | 74% | 25.3% | 32.5% | 0% | 74.6% | 5.5% | 5.6% | 0.0020228 | 0 | 5.96% | 0% | 2016-04-28 | Base | 0.017 | 0.001 | 0.025 | 5.8 | 3.3 | 0.029 | 8.2 | 6.4
BHL12 | 2212300 | 1 | 74% | 25.3% | 32.5% | 0% | 74.6% | 5.5% | 5.6% | 0.0020228 | 0 | 5.96% | 0% | 2016-04-30 | Event | 0.14 | 0.143 | 0.36 | 108 | 93 | 0.0849 | 4.6 | 7.8
BHL12 | 2212300 | 1 | 74% | 25.3% | 32.5% | 0% | 74.6% | 5.5% | 5.6% | 0.0020228 | 0 | 5.96% | 0% | 2016-05-03 | Base | 0.028 | 0.031 | 0.055 | 4.3 | 3 | 0.198 | 7 | 7.3
BHL12 | 2212300 | 1 | 74% | 25.3% | 32.5% | 0% | 74.6% | 5.5% | 5.6% | 0.0020228 | 0 | 5.96% | 0% | 2016-05-10 | Event | 0.053 | 0.001 | 0.034 | 9.9 | 8.6 | 0.0071 | 8.2 | 7.7
BHL12 | 2212300 | 1 | 74% | 25.3% | 32.5% | 0% | 74.6% | 5.5% | 5.6% | 0.0020228 | 0 | 5.96% | 0% | 2016-05-17 | Base | 0.039 | 0.001 | 0.031 | 7.8 | 6.4 | 0.002 | 8.3 | 7.1
BHL12 | 2212300 | 1 | 74% | 25.3% | 32.5% | 0% | 74.6% | 5.5% | 5.6% | 0.0020228 | 0 | 5.96% | 0% | 2016-05-27 | Event | 0.032 | 0.001 | 0.075 | 10.7 | 4.7 | 0.002 | 11.6 | 11.6
BHL12 | 2212300 | 1 | 74% | 25.3% | 32.5% | 0% | 74.6% | 5.5% | 5.6% | 0.0020228 | 0 | 5.96% | 0% | 2016-05-30 | Event | 0.03 | 0.001 | 0.023 | 1 | 1 | 0.002 | 12.5 | 9.8
BHL12 | 2212300 | 1 | 74% | 25.3% | 32.5% | 0% | 74.6% | 5.5% | 5.6% | 0.0020228 | 0 | 5.96% | 0% | 2016-05-31 | Base | 0.032 | 0.001 | 0.03 | 20.9 | 16.4 | 0.054 | 7 | 6.6
BHL12 | 2212300 | 1 | 74% | 25.3% | 32.5% | 0% | 74.6% | 5.5% | 5.6% | 0.0020228 | 0 | 5.96% | 0% | 2016-06-12 | Base | 0.033 | 0.001 | 0.021 | 7.5 | 3.3 | 0.039 | 8.5 | 8.5
BHL12 | 2212300 | 1 | 74% | 25.3% | 32.5% | 0% | 74.6% | 5.5% | 5.6% | 0.0020228 | 0 | 5.96% | 0% | 2016-06-14 | Event | 0.051 | 0.001 | 0.098 | 26.9 | 24.8 | 0.002 | 10.7 | 11.2
BHL12 | 2212300 | 1 | 74% | 25.3% | 32.5% | 0% | 74.6% | 5.5% | 5.6% | 0.0020228 | 0 | 5.96% | 0% | 2016-06-28 | Base | 0.028 | 0.001 | 0.016 | 7.2 | 5.7 | 0.011 | 9.7 | 9.7
BHL12 | 2212300 | 1 | 74% | 25.3% | 32.5% | 0% | 74.6% | 5.5% | 5.6% | 0.0020228 | 0 | 5.96% | 0% | 2016-07-12 | Base | 0.027 | 0.001 | 0.028 | 18.9 | 11.6 | 0.063 | 9 | 8.9
BHL12 | 2212300 | 1 | 74% | 25.3% | 32.5% | 0% | 74.6% | 5.5% | 5.6% | 0.0020228 | 0 | 5.96% | 0% | 2016-07-20 | Event | 0.043 | 0.001 | 0.054 | 20.1 | 13.2 | 0.002 | 9.1 | 9.2
BHL12 | 2212300 | 1 | 74% | 25.3% | 32.5% | 0% | 74.6% | 5.5% | 5.6% | 0.0020228 | 0 | 5.96% | 0% | 2016-07-26 | Base | 0.021 | 0.001 | 0.019 | 14.6 | 7.6 | 0.005 | 8.7 | 9.1
BHL12 | 2212300 | 1 | 74% | 25.3% | 32.5% | 0% | 74.6% | 5.5% | 5.6% | 0.0020228 | 0 | 5.96% | 0% | 2016-08-01 | Event | 0.09 | 0.001 | 0.047 | 17 | 16 | 0.0139 | 9.3 | 9.4
BHL12 | 2212300 | 1 | 74% | 25.3% | 32.5% | 0% | 74.6% | 5.5% | 5.6% | 0.0020228 | 0 | 5.96% | 0% | 2016-08-02 | Event | 0.111 | 0.005 | 0.126 | 8.9 | 8.3 | 0.0029 | 9.4 | 9.8
BHL12 | 2212300 | 1 | 74% | 25.3% | 32.5% | 0% | 74.6% | 5.5% | 5.6% | 0.0020228 | 0 | 5.96% | 0% | 2016-08-09 | Base | 0.048 | 0.011 | 0.28 | 11.4 | 10 | 0.02 | 8.6 | 9.2
BHL12 | 2212300 | 1 | 74% | 25.3% | 32.5% | 0% | 74.6% | 5.5% | 5.6% | 0.0020228 | 0 | 5.96% | 0% | 2016-08-10 | Event | 0.082 | 0.117 | 0.22 | 56 | 51.3 | 0.1103 | 3.5 | 5.1
BHL12 | 2212300 | 1 | 74% | 25.3% | 32.5% | 0% | 74.6% | 5.5% | 5.6% | 0.0020228 | 0 | 5.96% | 0% | 2016-08-26 | Base | 0.012 | 0.009 | 0.036 | 5.6 | 4.8 | 0.008 | 6.7 | 6.4
BHL12 | 2212300 | 1 | 74% | 25.3% | 32.5% | 0% | 74.6% | 5.5% | 5.6% | 0.0020228 | 0 | 5.96% | 0% | 2016-09-09 | Base | 0.005 | 0.004 | 0.124 | 24.9 | 21.6 | 0.061 | 2.1 | 3.3
BHL12 | 2212300 | 1 | 74% | 25.3% | 32.5% | 0% | 74.6% | 5.5% | 5.6% | 0.0020228 | 0 | 5.96% | 0% | 2016-09-16 | Event | 0.067 | 0.016 | 0.039 | 8 | 6.8 | 0.032 | 7.8 | 6.2
BHL12 | 2212300 | 1 | 74% | 25.3% | 32.5% | 0% | 74.6% | 5.5% | 5.6% | 0.0020228 | 0 | 5.96% | 0% | 2016-09-24 | Event | 0.096 | 0.023 | 0.212 | 12.3 | 12.3 | 0.0344 | 8.4 | 8.8
BHL12 | 2212300 | 1 | 74% | 25.3% | 32.5% | 0% | 74.6% | 5.5% | 5.6% | 0.0020228 | 0 | 5.96% | 0% | 2016-10-06 | Event | 0.087 | 0.015 | 0.03 | 0.5 | 0.5 | 0.002 | 10 | 9.6
BHL12 | 2212300 | 1 | 74% | 25.3% | 32.5% | 0% | 74.6% | 5.5% | 5.6% | 0.0020228 | 0 | 5.96% | 0% | 2016-10-07 | Base | 0.002 | 0.009 | 0.049 | 29.7 | 29.3 | 0.023 | 6 | 5.4
BHL12 | 2212300 | 1 | 74% | 25.3% | 32.5% | 0% | 74.6% | 5.5% | 5.6% | 0.0020228 | 0 | 5.96% | 0% | 2016-10-22 | Base | 0.049 | 0.002 | 0.045 | 8.3 | 7.2 | 0.008 | 9 | 8.1
BHL12 | 2212300 | 1 | 74% | 25.3% | 32.5% | 0% | 74.6% | 5.5% | 5.6% | 0.0020228 | 0 | 5.96% | 0% | 2016-11-04 | Base | 0.021 | 0.001 | 0.037 | 18.9 | 15.9 | 0.017 | 5.2 | 5.8
BHL12 | 2212300 | 1 | 74% | 25.3% | 32.5% | 0% | 74.6% | 5.5% | 5.6% | 0.0020228 | 0 | 5.96% | 0% | 2016-11-18 | Base | 0.01 | 0.004 | 0.846 | 19.7 | 14.3 | 0.002 | 5 | 5.6
BHL12 | 2212300 | 1 | 74% | 25.3% | 32.5% | 0% | 74.6% | 5.5% | 5.6% | 0.0020228 | 0 | 5.96% | 0% | 2017-03-23 | Base | 0.022 | 0.025 | 0.027 | 1.2 | 1 | 0.003 | 9.3 | 14.7
BHL12 | 2212300 | 1 | 74% | 25.3% | 32.5% | 0% | 74.6% | 5.5% | 5.6% | 0.0020228 | 0 | 5.96% | 0% | 2017-03-30 | Event | 0.027 | 0.037 | 0.068 | 22 | 18 | 0.0102 | 9.7 | 10.5
BHL12 | 2212300 | 1 | 74% | 25.3% | 32.5% | 0% | 74.6% | 5.5% | 5.6% | 0.0020228 | 0 | 5.96% | 0% | 2017-04-06 | Base | 0.031 | 0.007 | 0.031 | 14 | 12.3 | 0.025 | 10.9 | 12.8
BHL12 | 2212300 | 1 | 74% | 25.3% | 32.5% | 0% | 74.6% | 5.5% | 5.6% | 0.0020228 | 0 | 5.96% | 0% | 2017-04-16 | Event | 0.108 | 0.007 | 0.016 | 3.5 | 2.5 | 0.0348 | 9.8 | 16
BHL12 | 2212300 | 1 | 74% | 25.3% | 32.5% | 0% | 74.6% | 5.5% | 5.6% | 0.0020228 | 0 | 5.96% | 0% | 2017-04-19 | Event | 0.148 | 0.013 | 0.036 | 8.9 | 4.3 | 0.002 | 9.9 | 18.3
BHL12 | 2212300 | 1 | 74% | 25.3% | 32.5% | 0% | 74.6% | 5.5% | 5.6% | 0.0020228 | 0 | 5.96% | 0% | 2017-04-20 | Base | 0.059 | 0.001 | 0.004 | 2.4 | 2.3 | 0.018 | 10.6 | 14.8
BHL12 | 2212300 | 1 | 74% | 25.3% | 32.5% | 0% | 74.6% | 5.5% | 5.6% | 0.0020228 | 0 | 5.96% | 0% | 2017-05-01 | Event | 0.139 | 0.017 | 0.069 | 12.9 | 10.1 | 0.0106 | 10.7 | 15.8
BHL12 | 2212300 | 1 | 74% | 25.3% | 32.5% | 0% | 74.6% | 5.5% | 5.6% | 0.0020228 | 0 | 5.96% | 0% | 2017-05-04 | Base | 0.071 | 0.005 | 0.026 | 5 | 3.2 | 0.01 | 10.6 | 15.1
BHL12 | 2212300 | 1 | 74% | 25.3% | 32.5% | 0% | 74.6% | 5.5% | 5.6% | 0.0020228 | 0 | 5.96% | 0% | 2017-05-17 | Base | 0.018 | 0.003 | 0.207 | 114.2 | 94.1 | 0.051 | 7.2 | 12.4
BHL12 | 2212300 | 1 | 74% | 25.3% | 32.5% | 0% | 74.6% | 5.5% | 5.6% | 0.0020228 | 0 | 5.96% | 0% | 2017-05-19 | Event | 0.213 | 0.095 | 0.366 | 201.7 | 171.6 | 0.0771 | 9.9 | 20.7
BHL12 | 2212300 | 1 | 74% | 25.3% | 32.5% | 0% | 74.6% | 5.5% | 5.6% | 0.0020228 | 0 | 5.96% | 0% | 2017-05-31 | Base | 0.099 | 0.012 | 0.117 | 169.3 | 125.2 | 0.039 | 11.5 | 19.2
BHL12 | 2212300 | 1 | 74% | 25.3% | 32.5% | 0% | 74.6% | 5.5% | 5.6% | 0.0020228 | 0 | 5.96% | 0% | 2017-06-14 | Base | 0.081 | 0.023 | 0.059 | 4.7 | 1.3 | 0.208 | 13.1 | 12
BHL12 | 2212300 | 1 | 74% | 25.3% | 32.5% | 0% | 74.6% | 5.5% | 5.6% | 0.0020228 | 0 | 5.96% | 0% | 2017-06-29 | Base | 0.013 | 0.007 | 0.027 | 12.4 | 8.1 | 0.028 | 7.7 | 6.7
BHL12 | 2212300 | 1 | 74% | 25.3% | 32.5% | 0% | 74.6% | 5.5% | 5.6% | 0.0020228 | 0 | 5.96% | 0% | 2017-07-12 | Base | 0.012 | 0.004 | 0.019 | 5.6 | 1.9 | 0.055 | 10.4 | 7.7
BHL12 | 2212300 | 1 | 74% | 25.3% | 32.5% | 0% | 74.6% | 5.5% | 5.6% | 0.0020228 | 0 | 5.96% | 0% | 2017-07-28 | Base | 0.01 | 0.034 | 0.056 | 12.8 | 12.2 | 0.011 | 9.6 | 8
BHL12 | 2212300 | 1 | 74% | 25.3% | 32.5% | 0% | 74.6% | 5.5% | 5.6% | 0.0020228 | 0 | 5.96% | 0% | 2017-08-09 | Base | 0.01 | 0.114 | 0.396 | 17.6 | 6 | 0.702 | 0 | 2.1
BHL12 | 2212300 | 1 | 74% | 25.3% | 32.5% | 0% | 74.6% | 5.5% | 5.6% | 0.0020228 | 0 | 5.96% | 0% | 2017-08-25 | Base | 0.01 | 0.301 | 1.047 | 50.8 | 24 | 0.022 | 0 | 3
BHL12 | 2212300 | 1 | 74% | 25.3% | 32.5% | 0% | 74.6% | 5.5% | 5.6% | 0.0020228 | 0 | 5.96% | 0% | 2017-09-07 | Base | 0.01 | 0.294 | 0.559 | 15 | 7 | 0.404 | 0.1 | 0.9
BHL12 | 2212300 | 1 | 74% | 25.3% | 32.5% | 0% | 74.6% | 5.5% | 5.6% | 0.0020228 | 0 | 5.96% | 0% | 2017-10-07 | Event | 0.155 | 0.028 | 0.162 | 24.5 | 19 | 0.002 | 4.8 | 4.2
BHL12 | 2212300 | 1 | 74% | 25.3% | 32.5% | 0% | 74.6% | 5.5% | 5.6% | 0.0020228 | 0 | 5.96% | 0% | 2017-10-09 | Base | 0.079 | 0.028 | 0.03 | 0.5 | 0.5 | 0.002 | 9.1 | 7.6
BHL12 | 2212300 | 1 | 74% | 25.3% | 32.5% | 0% | 74.6% | 5.5% | 5.6% | 0.0020228 | 0 | 5.96% | 0% | 2017-10-19 | Base | 0.036 | 0.029 | 0.037 | 1.3 | 0.5 | 0.013 | 8 | 7.1
BHL12 | 2212300 | 1 | 74% | 25.3% | 32.5% | 0% | 74.6% | 5.5% | 5.6% | 0.0020228 | 0 | 5.96% | 0% | 2017-11-06 | Base | 0.011 | 0.023 | 0.146 | 2 | 0.5 | 0.029 | 8.1 | 9.1
BHL12 | 2212300 | 1 | 74% | 25.3% | 32.5% | 0% | 74.6% | 5.5% | 5.6% | 0.0020228 | 0 | 5.96% | 0% | 2017-11-15 | Base | 0.007 | 0.043 | 0.057 | 1.1 | 0.5 | 0.002 | 7.6 | 7.2
BHL13 | 14458900 | 2 | 85.7% | 28.18% | 32.21% | 17.1% | 26.9% | 10.2% | 0.128 | 7.8996e-05 | 0.00010019 | 0.41% | 0.82% | 2016-04-21 | Event |  | 0.19 | 0.42 | 180 |  |  | 18 | 18
BHL13 | 14458900 | 2 | 85.7% | 28.18% | 32.21% | 17.1% | 26.9% | 10.2% | 0.128 | 7.8996e-05 | 0.00010019 | 0.41% | 0.82% | 2016-05-01 | Event |  | 0.36 | 0.64 | 220 |  |  | 17 | 17
BHL13 | 14458900 | 2 | 85.7% | 28.18% | 32.21% | 17.1% | 26.9% | 10.2% | 0.128 | 7.8996e-05 | 0.00010019 | 0.41% | 0.82% | 2016-05-12 | Event |  | 0.04 | 0.16 | 52 |  |  | 22 | 22
BHL13 | 14458900 | 2 | 85.7% | 28.18% | 32.21% | 17.1% | 26.9% | 10.2% | 0.128 | 7.8996e-05 | 0.00010019 | 0.41% | 0.82% | 2016-05-27 | Event |  | 0.02 | 0.17 | 63 |  |  | 19 | 19
BHL13 | 14458900 | 2 | 85.7% | 28.18% | 32.21% | 17.1% | 26.9% | 10.2% | 0.128 | 7.8996e-05 | 0.00010019 | 0.41% | 0.82% | 2016-05-30 | Event |  | 0.06 | 0.17 | 70 |  |  | 19 | 19
BHL13 | 14458900 | 2 | 85.7% | 28.18% | 32.21% | 17.1% | 26.9% | 10.2% | 0.128 | 7.8996e-05 | 0.00010019 | 0.41% | 0.82% | 2016-06-13 | Base | 5.6 | 0.11 | 0.13 | 6 |  |  | 15 | 15
BHL13 | 14458900 | 2 | 85.7% | 28.18% | 32.21% | 17.1% | 26.9% | 10.2% | 0.128 | 7.8996e-05 | 0.00010019 | 0.41% | 0.82% | 2016-07-01 | Event |  | 0.11 | 0.58 | 310 |  |  | 16 | 16
BHL13 | 14458900 | 2 | 85.7% | 28.18% | 32.21% | 17.1% | 26.9% | 10.2% | 0.128 | 7.8996e-05 | 0.00010019 | 0.41% | 0.82% | 2016-07-07 | Base | 8 | 0.25 | 0.32 | 36 |  |  | 16 | 16
BHL13 | 14458900 | 2 | 85.7% | 28.18% | 32.21% | 17.1% | 26.9% | 10.2% | 0.128 | 7.8996e-05 | 0.00010019 | 0.41% | 0.82% | 2016-07-20 | Event |  | 0.06 | 0.53 | 350 |  |  | 14 | 14
BHL13 | 14458900 | 2 | 85.7% | 28.18% | 32.21% | 17.1% | 26.9% | 10.2% | 0.128 | 7.8996e-05 | 0.00010019 | 0.41% | 0.82% | 2016-08-02 | Event |  | 0.15 | 0.66 | 320 |  |  | 9.9 | 9.9
BHL13 | 14458900 | 2 | 85.7% | 28.18% | 32.21% | 17.1% | 26.9% | 10.2% | 0.128 | 7.8996e-05 | 0.00010019 | 0.41% | 0.82% | 2016-08-03 | Event |  | 0.15 | 0.4 | 200 |  |  | 13 | 13
BHL13 | 14458900 | 2 | 85.7% | 28.18% | 32.21% | 17.1% | 26.9% | 10.2% | 0.128 | 7.8996e-05 | 0.00010019 | 0.41% | 0.82% | 2016-08-08 | Base | 1.5 | 0.07 | 0.09 | 6 |  |  | 16 | 16
BHL13 | 14458900 | 2 | 85.7% | 28.18% | 32.21% | 17.1% | 26.9% | 10.2% | 0.128 | 7.8996e-05 | 0.00010019 | 0.41% | 0.82% | 2016-08-13 | Event |  | 0.37 | 0.62 | 180 |  |  | 13 | 13
BHL13 | 14458900 | 2 | 85.7% | 28.18% | 32.21% | 17.1% | 26.9% | 10.2% | 0.128 | 7.8996e-05 | 0.00010019 | 0.41% | 0.82% | 2016-09-07 | Base | 0.6 | 0.13 | 0.14 | 8 |  |  | 12 | 12
BHL13 | 14458900 | 2 | 85.7% | 28.18% | 32.21% | 17.1% | 26.9% | 10.2% | 0.128 | 7.8996e-05 | 0.00010019 | 0.41% | 0.82% | 2016-09-17 | Event |  | 0.21 | 0.5 | 200 |  |  | 12 | 12
BHL13 | 14458900 | 2 | 85.7% | 28.18% | 32.21% | 17.1% | 26.9% | 10.2% | 0.128 | 7.8996e-05 | 0.00010019 | 0.41% | 0.82% | 2016-09-26 | Event |  | 0.14 | 0.4 | 200 |  |  | 14 | 14
BHL13 | 14458900 | 2 | 85.7% | 28.18% | 32.21% | 17.1% | 26.9% | 10.2% | 0.128 | 7.8996e-05 | 0.00010019 | 0.41% | 0.82% | 2016-10-10 | Base | 6.5 | 0.21 | 0.33 | 11 |  |  | 15 | 15
BHL13 | 14458900 | 2 | 85.7% | 28.18% | 32.21% | 17.1% | 26.9% | 10.2% | 0.128 | 7.8996e-05 | 0.00010019 | 0.41% | 0.82% | 2016-11-02 | Base | 2.8 | 0.15 | 0.25 | 2 |  |  | 13 | 13
BHL13 | 14458900 | 2 | 85.7% | 28.18% | 32.21% | 17.1% | 26.9% | 10.2% | 0.128 | 7.8996e-05 | 0.00010019 | 0.41% | 0.81% | 2017-04-21 | Event |  | 0.13 | 0.21 | 37 |  |  | 16 | 16
BHL13 | 14458900 | 2 | 85.7% | 28.18% | 32.21% | 17.1% | 26.9% | 10.2% | 0.128 | 7.8996e-05 | 0.00010019 | 0.41% | 0.81% | 2017-05-03 | Event |  | 0.11 | 0.31 | 270 |  |  | 17 | 17
BHL13 | 14458900 | 2 | 85.7% | 28.18% | 32.21% | 17.1% | 26.9% | 10.2% | 0.128 | 7.8996e-05 | 0.00010019 | 0.41% | 0.81% | 2017-05-08 | Base | 8.2 | 0.11 | 0.26 | 12 |  |  | 15 | 15
BHL13 | 14458900 | 2 | 85.7% | 28.18% | 32.21% | 17.1% | 26.9% | 10.2% | 0.128 | 7.8996e-05 | 0.00010019 | 0.41% | 0.81% | 2017-05-22 | Event |  | 0.18 | 0.35 | 140 |  |  | 18 | 18
BHL13 | 14458900 | 2 | 85.7% | 28.18% | 32.21% | 17.1% | 26.9% | 10.2% | 0.128 | 7.8996e-05 | 0.00010019 | 0.41% | 0.81% | 2017-06-07 | Base | 4.2 | 0.03 | 0.06 | 10 |  |  | 23 | 23
BHL13 | 14458900 | 2 | 85.7% | 28.18% | 32.21% | 17.1% | 26.9% | 10.2% | 0.128 | 7.8996e-05 | 0.00010019 | 0.41% | 0.81% | 2017-07-06 | Base | 1.4 | 0.06 | 0.12 | 9 |  |  | 19 | 19
BHL13 | 14458900 | 2 | 85.7% | 28.18% | 32.21% | 17.1% | 26.9% | 10.2% | 0.128 | 7.8996e-05 | 0.00010019 | 0.41% | 0.81% | 2017-08-02 | Base | 1 | 0.14 | 0.26 | 20 |  |  | 5.6 | 5.6
BHL13 | 14458900 | 2 | 85.7% | 28.18% | 32.21% | 17.1% | 26.9% | 10.2% | 0.128 | 7.8996e-05 | 0.00010019 | 0.41% | 0.81% | 2017-10-09 | Event |  | 0.48 | 0.93 | 230 |  |  | 9.2 | 9.2
BHL13 | 14458900 | 2 | 85.7% | 28.18% | 32.21% | 17.1% | 26.9% | 10.2% | 0.128 | 7.8996e-05 | 0.00010019 | 0.41% | 0.81% | 2017-10-12 | Base | 4.7 | 0.08 | 0.13 | 10 |  |  | 14 | 14
BHL13 | 14458900 | 2 | 85.7% | 28.18% | 32.21% | 17.1% | 26.9% | 10.2% | 0.128 | 7.8996e-05 | 0.00010019 | 0.41% | 0.81% | 2017-10-31 | Base | 1.9 | 0.14 | 0.18 | 3 |  |  | 8.4 | 8.4
BHL13 | 14458900 | 2 | 85.7% | 28.18% | 32.21% | 17.1% | 26.9% | 10.2% | 0.128 | 7.8996e-05 | 0.00010019 | 0.41% | 0.81% | 2017-10-31 | Base | 2.2 | 0.18 | 0.22 | 6 |  |  | 7.7 | 7.7
BHL8 | 8224900 | 1 | 88% | 25.5% | 28.7% | 23.9% | 10.8% | 9% | 3.6% | 0.00013714 | 0.00043684 | 0% | 0.88% | 2016-03-31 | Base | 0.082311 | 0.001 | 0.078 | 12 | 10.6667 | 0.002 | 31.591 | 28.366
BHL8 | 8224900 | 1 | 88% | 25.5% | 28.7% | 23.9% | 10.8% | 9% | 3.6% | 0.00013714 | 0.00043684 | 0% | 0.88% | 2016-03-31 | Event | 0.085431 | 0.001 | 0.021 | 5.3333 | 4 | 0.002 | 30.7421 | 40.048
BHL8 | 8224900 | 1 | 88% | 25.5% | 28.7% | 23.9% | 10.8% | 9% | 3.6% | 0.00013714 | 0.00043684 | 0% | 0.88% | 2016-04-14 | Base | 0.092457 | 0.015 | 0.022 | 1.3333 | 1.3333 | 0.0261 | 26.3773 | 23.044
BHL8 | 8224900 | 1 | 88% | 25.5% | 28.7% | 23.9% | 10.8% | 9% | 3.6% | 0.00013714 | 0.00043684 | 0% | 0.88% | 2016-04-28 | Base | 0.062875 | 0.003 | 0.005 | 3.3333 | 2.6667 | 0.002 | 28.6584 | 26.326
BHL8 | 8224900 | 1 | 88% | 25.5% | 28.7% | 23.9% | 10.8% | 9% | 3.6% | 0.00013714 | 0.00043684 | 0% | 0.88% | 2016-04-28 | Event | 0.14997 | 0.02 | 0.059 | 6 | 4 | 0.0142 | 26.6989 | 24.798
BHL8 | 8224900 | 1 | 88% | 25.5% | 28.7% | 23.9% | 10.8% | 9% | 3.6% | 0.00013714 | 0.00043684 | 0% | 0.88% | 2016-05-03 | Event | 0.26075 | 0.096 | 0.173 | 30 | 26.3333 | 0.0733 | 26.1877 | 26.254
BHL8 | 8224900 | 1 | 88% | 25.5% | 28.7% | 23.9% | 10.8% | 9% | 3.6% | 0.00013714 | 0.00043684 | 0% | 0.88% | 2016-05-03 | Event | 0.4909 | 0.15146 | 0.25723 | 40.629 | 32.808 | 0.09742 | 25.7953 | 26.5127
BHL8 | 8224900 | 1 | 88% | 25.5% | 28.7% | 23.9% | 10.8% | 9% | 3.6% | 0.00013714 | 0.00043684 | 0% | 0.88% | 2016-05-17 | Event | 0.1821 | 0.001 | 0.057 | 9.3333 | 9 | 0.002 | 28.3683 | 27.075
BHL8 | 8224900 | 1 | 88% | 25.5% | 28.7% | 23.9% | 10.8% | 9% | 3.6% | 0.00013714 | 0.00043684 | 0% | 0.88% | 2016-05-31 | Base | 0.11514 | 0.001 | 0.014 | 4.3333 | 2.3333 | 0.002 | 26.3803 | 25.886
BHL8 | 8224900 | 1 | 88% | 25.5% | 28.7% | 23.9% | 10.8% | 9% | 3.6% | 0.00013714 | 0.00043684 | 0% | 0.88% | 2016-05-31 | Event | 0.13057 | 0.001 | 0.048 | 6 | 4.3333 | 0.002 | 27.0786 | 27.488
BHL8 | 8224900 | 1 | 88% | 25.5% | 28.7% | 23.9% | 10.8% | 9% | 3.6% | 0.00013714 | 0.00043684 | 0% | 0.88% | 2016-06-12 | Base | 0.088571 | 0.001 | 0.012 | 3.3333 | 0.5 | 0.018 | 27.3331 | 26.568
BHL8 | 8224900 | 1 | 88% | 25.5% | 28.7% | 23.9% | 10.8% | 9% | 3.6% | 0.00013714 | 0.00043684 | 0% | 0.88% | 2016-06-28 | Base | 0.061426 | 0.001 | 0.014 | 0.5 | 0.5 | 0.0423 | 28.9058 | 27.68
BHL8 | 8224900 | 1 | 88% | 25.5% | 28.7% | 23.9% | 10.8% | 9% | 3.6% | 0.00013714 | 0.00043684 | 0% | 0.88% | 2016-07-12 | Base | 0.034705 | 0.001 | 0.03 | 10.8 | 6.8 | 0.002 | 25.2002 | 24.088
BHL8 | 8224900 | 1 | 88% | 25.5% | 28.7% | 23.9% | 10.8% | 9% | 3.6% | 0.00013714 | 0.00043684 | 0% | 0.88% | 2016-07-26 | Base | 0.020933 | 0.001 | 0.037 | 11.6667 | 7.3333 | 0.0189 | 25.8073 | 26.485
BHL8 | 8224900 | 1 | 88% | 25.5% | 28.7% | 23.9% | 10.8% | 9% | 3.6% | 0.00013714 | 0.00043684 | 0% | 0.88% | 2016-07-26 | Event | 0.0248 | 0.001 | 0.088 | 28.3333 | 21.6667 | 0.002 | 25.0647 | 24.864
BHL8 | 8224900 | 1 | 88% | 25.5% | 28.7% | 23.9% | 10.8% | 9% | 3.6% | 0.00013714 | 0.00043684 | 0% | 0.88% | 2016-07-26 | Event | 0.017655 | 0.001 | 0.089 | 28.3333 | 21.6667 | 0.002 | 21.3419 | 22.301
BHL8 | 8224900 | 1 | 88% | 25.5% | 28.7% | 23.9% | 10.8% | 9% | 3.6% | 0.00013714 | 0.00043684 | 0% | 0.88% | 2016-08-09 | Base | 0.014926 | 0.044 | 0.258 | 60 | 50 | 0.018 | 23.4845 | 27.524
BHL8 | 8224900 | 1 | 88% | 25.5% | 28.7% | 23.9% | 10.8% | 9% | 3.6% | 0.00013714 | 0.00043684 | 0% | 0.88% | 2016-08-09 | Event | 0.0206 | 0.006 | 0.245 | 45.3333 | 42 | 0.3101 | 21.9506 | 24.106
BHL8 | 8224900 | 1 | 88% | 25.5% | 28.7% | 23.9% | 10.8% | 9% | 3.6% | 0.00013714 | 0.00043684 | 0% | 0.88% | 2016-08-26 | Base | 0.014261 | 0.047 | 0.107 | 6.6667 | 6 | 0.1043 | 24.7475 | 25.892
BHL8 | 8224900 | 1 | 88% | 25.5% | 28.7% | 23.9% | 10.8% | 9% | 3.6% | 0.00013714 | 0.00043684 | 0% | 0.88% | 2016-08-26 | Event | 0.053467 | 0.265 | 0.571 | 140.6667 | 122.6667 | 0.0209 | 23.6986 | 26.273
BHL8 | 8224900 | 1 | 88% | 25.5% | 28.7% | 23.9% | 10.8% | 9% | 3.6% | 0.00013714 | 0.00043684 | 0% | 0.88% | 2016-09-09 | Base | 0.0069208 | 0.001 | 0.045 | 8 | 3.6667 | 0.0453 | 23.2041 | 23.412
BHL8 | 8224900 | 1 | 88% | 25.5% | 28.7% | 23.9% | 10.8% | 9% | 3.6% | 0.00013714 | 0.00043684 | 0% | 0.88% | 2016-09-23 | Event | 0.026224 | 0.088 | 0.287 | 62 | 54.6667 | 0.0324 | 23.5203 | 24.17
BHL8 | 8224900 | 1 | 88% | 25.5% | 28.7% | 23.9% | 10.8% | 9% | 3.6% | 0.00013714 | 0.00043684 | 0% | 0.88% | 2016-10-07 | Base | 0.055339 | 0.071 | 0.38 | 63.3333 | 55.6667 | 0.0204 | 25.1765 | 26.621
BHL8 | 8224900 | 1 | 88% | 25.5% | 28.7% | 23.9% | 10.8% | 9% | 3.6% | 0.00013714 | 0.00043684 | 0% | 0.88% | 2016-10-07 | Event | 0.11269 | 0.432 | 0.596 | 14.6667 | 12 | 4.8983 | 15.5983 | 20.956
BHL8 | 8224900 | 1 | 88% | 25.5% | 28.7% | 23.9% | 10.8% | 9% | 3.6% | 0.00013714 | 0.00043684 | 0% | 0.88% | 2016-10-07 | Event | 0.11982 | 0.026 | 0.941 | 5.3333 | 5 | 0.002 | 23.1244 | 22.322
BHL8 | 8224900 | 1 | 88% | 25.5% | 28.7% | 23.9% | 10.8% | 9% | 3.6% | 0.00013714 | 0.00043684 | 0% | 0.88% | 2016-10-22 | Base | 0.047349 | 0.004 | 0.428 | 32 | 27 | 0.0267 | 23.7743 | 24.243
BHL8 | 8224900 | 1 | 88% | 25.5% | 28.7% | 23.9% | 10.8% | 9% | 3.6% | 0.00013714 | 0.00043684 | 0% | 0.88% | 2016-11-04 | Base | 0.03241 | 0.001 | 0.029 | 11.6667 | 10.6667 | 0.002 | 26.8142 | 24.709
BHL8 | 8224900 | 1 | 88% | 25.5% | 28.7% | 23.9% | 10.8% | 9% | 3.6% | 0.00013714 | 0.00043684 | 0% | 0.88% | 2017-03-23 | Base | 0.051263 | 0.007 | 0.018 | 1 | 1 | 0.002 | 27.9401 | 36.324
BHL8 | 8224900 | 1 | 88% | 25.5% | 28.7% | 23.9% | 10.8% | 9% | 3.6% | 0.00013714 | 0.00043684 | 0% | 0.88% | 2017-04-06 | Base | 0.10315 | 0.001 | 0.007 | 2.3333 | 0.5 | 0.002 | 23.0576 | 34.035
BHL8 | 8224900 | 1 | 88% | 25.5% | 28.7% | 23.9% | 10.8% | 9% | 3.6% | 0.00013714 | 0.00043684 | 0% | 0.88% | 2017-04-06 | Event | 0.25381 | 0.029 | 0.076 | 7.3333 | 5 | 0.0133 | 22.9068 | 43.689
BHL8 | 8224900 | 1 | 88% | 25.5% | 28.7% | 23.9% | 10.8% | 9% | 3.6% | 0.00013714 | 0.00043684 | 0% | 0.88% | 2017-04-20 | Base | 0.098578 | 0.001 | 0.018 | 5 | 2.6667 | 0.0055 | 22.3189 | 30.728
BHL8 | 8224900 | 1 | 88% | 25.5% | 28.7% | 23.9% | 10.8% | 9% | 3.6% | 0.00013714 | 0.00043684 | 0% | 0.88% | 2017-04-20 | Event | 0.16861 | 0.031 | 0.13 | 31.3333 | 24 | 0.2254 | 19.847 | 32.163
BHL8 | 8224900 | 1 | 88% | 25.5% | 28.7% | 23.9% | 10.8% | 9% | 3.6% | 0.00013714 | 0.00043684 | 0% | 0.88% | 2017-05-04 | Base | 0.16075 | 0.003 | 0.016 | 5 | 5 | 0.0069 | 23.524 | 31.154
BHL8 | 8224900 | 1 | 88% | 25.5% | 28.7% | 23.9% | 10.8% | 9% | 3.6% | 0.00013714 | 0.00043684 | 0% | 0.88% | 2017-05-04 | Event | 0.29581 | 0.018 | 0.031 | 1.6667 | 1.6667 | 0.0109 | 24.0937 | 32.109
BHL8 | 8224900 | 1 | 88% | 25.5% | 28.7% | 23.9% | 10.8% | 9% | 3.6% | 0.00013714 | 0.00043684 | 0% | 0.88% | 2017-05-17 | Base | 0.12605 | 0.001 | 0.013 | 6 | 5 | 0.0252 | 24.8088 | 31.391
BHL8 | 8224900 | 1 | 88% | 25.5% | 28.7% | 23.9% | 10.8% | 9% | 3.6% | 0.00013714 | 0.00043684 | 0% | 0.88% | 2017-05-31 | Base | 0.13086 | 0.005 | 0.019 | 5.6667 | 4 | 0.0936 | 25.1759 | 33.573
BHL8 | 8224900 | 1 | 88% | 25.5% | 28.7% | 23.9% | 10.8% | 9% | 3.6% | 0.00013714 | 0.00043684 | 0% | 0.88% | 2017-05-31 | Event | 0.75743 | 0.31604 | 0.45103 | 61.0875 | 50.1445 | 0.12803 | 22.1376 | 26.3206
BHL8 | 8224900 | 1 | 88% | 25.5% | 28.7% | 23.9% | 10.8% | 9% | 3.6% | 0.00013714 | 0.00043684 | 0% | 0.88% | 2017-06-14 | Base | 0.32386 | 0.014 | 0.02 | 0.5 | 0.5 | 0.002 | 29.5115 | 33.093
BHL8 | 8224900 | 1 | 88% | 25.5% | 28.7% | 23.9% | 10.8% | 9% | 3.6% | 0.00013714 | 0.00043684 | 0% | 0.88% | 2017-06-29 | Base | 0.067266 | 0.004 | 0.017 | 10.6667 | 5.6667 | 0.0127 | 24.8869 | 24.547
BHL8 | 8224900 | 1 | 88% | 25.5% | 28.7% | 23.9% | 10.8% | 9% | 3.6% | 0.00013714 | 0.00043684 | 0% | 0.88% | 2017-07-12 | Base | 0.030364 | 0.001 | 0.018 | 11 | 7.6667 | 0.0175 | 21.1164 | 21.235
BHL8 | 8224900 | 1 | 88% | 25.5% | 28.7% | 23.9% | 10.8% | 9% | 3.6% | 0.00013714 | 0.00043684 | 0% | 0.88% | 2017-07-28 | Base | 0.0144 | 0.001 | 0.026 | 8 | 2.3333 | 0.0076 | 25.0001 | 20.279
BHL8 | 8224900 | 1 | 88% | 25.5% | 28.7% | 23.9% | 10.8% | 9% | 3.6% | 0.00013714 | 0.00043684 | 0% | 0.88% | 2017-08-09 | Base | 0.0068333 | 0.003 | 0.031 | 23 | 21.6667 | 0.0542 | 15.8498 | 16.303
BHL8 | 8224900 | 1 | 88% | 25.5% | 28.7% | 23.9% | 10.8% | 9% | 3.6% | 0.00013714 | 0.00043684 | 0% | 0.88% | 2017-08-25 | Base | 0.0062 | 0.124 | 0.18 | 5.3333 | 2 | 0.0617 | 12.127 | 12.699
BHL8 | 8224900 | 1 | 88% | 25.5% | 28.7% | 23.9% | 10.8% | 9% | 3.6% | 0.00013714 | 0.00043684 | 0% | 0.88% | 2017-09-07 | Base | 0.0032349 | 0.057 | 0.088 | 5.3333 | 4 | 0.002 | 20.2152 | 19.65
BHL8 | 8224900 | 1 | 88% | 25.5% | 28.7% | 23.9% | 10.8% | 9% | 3.6% | 0.00013714 | 0.00043684 | 0% | 0.88% | 2017-09-21 | Base | 0.0006 | 0.436 | 0.447 | 0.5 | 0.5 | 0.002 | 18.5256 | 18.353
BHL8 | 8224900 | 1 | 88% | 25.5% | 28.7% | 23.9% | 10.8% | 9% | 3.6% | 0.00013714 | 0.00043684 | 0% | 0.88% | 2017-10-09 | Event | 0.15113 | 0.203 | 0.432 | 60 | 47.5 | 0.002 | 13.236 | 14.027
BHL8 | 8224900 | 1 | 88% | 25.5% | 28.7% | 23.9% | 10.8% | 9% | 3.6% | 0.00013714 | 0.00043684 | 0% | 0.88% | 2017-10-19 | Base | 0.024351 | 0.002 | 0.068 | 17.3333 | 14.3333 | 0.002 | 15.802 | 16.248
BHL8 | 8224900 | 1 | 88% | 25.5% | 28.7% | 23.9% | 10.8% | 9% | 3.6% | 0.00013714 | 0.00043684 | 0% | 0.88% | 2017-10-19 | Event | 0.045004 | 0.054 | 1.337 | 164.5 | 147 | 0.0269 | 16.094 | 17.437
BHL8 | 8224900 | 1 | 88% | 25.5% | 28.7% | 23.9% | 10.8% | 9% | 3.6% | 0.00013714 | 0.00043684 | 0% | 0.88% | 2017-11-06 | Base | 0.022948 | 0.001 | 0.013 | 10.3333 | 6 | 0.002 | 17.841 | 16.962
BHL8 | 8224900 | 1 | 88% | 25.5% | 28.7% | 23.9% | 10.8% | 9% | 3.6% | 0.00013714 | 0.00043684 | 0% | 0.88% | 2017-11-06 | Event | 0.052122 | 0.034 | 0.046 | 1.6667 | 1.6667 | 0.1119 | 15.874 | 17.659
BHL8 | 8224900 | 1 | 88% | 25.5% | 28.7% | 23.9% | 10.8% | 9% | 3.6% | 0.00013714 | 0.00043684 | 0% | 0.88% | 2017-11-15 | Base | 0.00975 | 0.004 | 0.085 | 80.6667 | 53.3333 | 0.002 | 18.839 | 16.528
BHL9 | 26553200 | 2 | 85.8% | 27.77% | 31.8% | 25.5% | 32.3% | 19.2% | 0.169 | 0.00041818 | 0.00016461 | 1.11% | 0.99% | 2016-04-21 | Event |  | 0.09 | 3.9 | 3600 |  |  | 18 | 18
BHL9 | 26553200 | 2 | 85.8% | 27.77% | 31.8% | 25.5% | 32.3% | 19.2% | 0.169 | 0.00041818 | 0.00016461 | 1.11% | 0.99% | 2016-05-01 | Event |  | 0.38 | 1.2 | 1250 |  |  | 18 | 18
BHL9 | 26553200 | 2 | 85.8% | 27.77% | 31.8% | 25.5% | 32.3% | 19.2% | 0.169 | 0.00041818 | 0.00016461 | 1.11% | 0.99% | 2016-05-12 | Event |  | 0.07 | 0.26 | 650 |  |  | 24 | 24
BHL9 | 26553200 | 2 | 85.8% | 27.77% | 31.8% | 25.5% | 32.3% | 19.2% | 0.169 | 0.00041818 | 0.00016461 | 1.11% | 0.99% | 2016-05-27 | Event |  | 0.02 | 0.47 | 610 |  |  | 20 | 20
BHL9 | 26553200 | 2 | 85.8% | 27.77% | 31.8% | 25.5% | 32.3% | 19.2% | 0.169 | 0.00041818 | 0.00016461 | 1.11% | 0.99% | 2016-05-30 | Event |  | 0.08 | 0.37 | 390 |  |  | 21 | 21
BHL9 | 26553200 | 2 | 85.8% | 27.77% | 31.8% | 25.5% | 32.3% | 19.2% | 0.169 | 0.00041818 | 0.00016461 | 1.11% | 0.99% | 2016-06-13 | Base | 8.3 | 0.07 | 0.1 | 16 |  |  | 19 | 19
BHL9 | 26553200 | 2 | 85.8% | 27.77% | 31.8% | 25.5% | 32.3% | 19.2% | 0.169 | 0.00041818 | 0.00016461 | 1.11% | 0.99% | 2016-07-01 | Event |  | 0.12 | 1.4 | 1050 |  |  | 16 | 16
BHL9 | 26553200 | 2 | 85.8% | 27.77% | 31.8% | 25.5% | 32.3% | 19.2% | 0.169 | 0.00041818 | 0.00016461 | 1.11% | 0.99% | 2016-07-07 | Base | 11 | 0.11 | 0.19 | 85 |  |  | 18 | 18
BHL9 | 26553200 | 2 | 85.8% | 27.77% | 31.8% | 25.5% | 32.3% | 19.2% | 0.169 | 0.00041818 | 0.00016461 | 1.11% | 0.99% | 2016-07-20 | Event |  | 0.1 | 0.81 | 770 |  |  | 14 | 14
BHL9 | 26553200 | 2 | 85.8% | 27.77% | 31.8% | 25.5% | 32.3% | 19.2% | 0.169 | 0.00041818 | 0.00016461 | 1.11% | 0.99% | 2016-08-02 | Event |  | 0.13 | 1.6 | 1810 |  |  | 9.8 | 9.8
BHL9 | 26553200 | 2 | 85.8% | 27.77% | 31.8% | 25.5% | 32.3% | 19.2% | 0.169 | 0.00041818 | 0.00016461 | 1.11% | 0.99% | 2016-08-03 | Event |  | 0.12 | 0.95 | 1130 |  |  | 12 | 12
BHL9 | 26553200 | 2 | 85.8% | 27.77% | 31.8% | 25.5% | 32.3% | 19.2% | 0.169 | 0.00041818 | 0.00016461 | 1.11% | 0.99% | 2016-08-08 | Base | 2.5 | 0.06 | 0.09 | 21 |  |  | 15 | 15
BHL9 | 26553200 | 2 | 85.8% | 27.77% | 31.8% | 25.5% | 32.3% | 19.2% | 0.169 | 0.00041818 | 0.00016461 | 1.11% | 0.99% | 2016-08-13 | Event |  | 0.3 | 0.92 | 420 |  |  | 14 | 14
BHL9 | 26553200 | 2 | 85.8% | 27.77% | 31.8% | 25.5% | 32.3% | 19.2% | 0.169 | 0.00041818 | 0.00016461 | 1.11% | 0.99% | 2016-09-07 | Base | 0.7 | 0.09 | 0.12 | 7 |  |  | 9.5 | 9.5
BHL9 | 26553200 | 2 | 85.8% | 27.77% | 31.8% | 25.5% | 32.3% | 19.2% | 0.169 | 0.00041818 | 0.00016461 | 1.11% | 0.99% | 2016-09-17 | Event |  | 0.23 | 0.6 | 400 |  |  | 14 | 14
BHL9 | 26553200 | 2 | 85.8% | 27.77% | 31.8% | 25.5% | 32.3% | 19.2% | 0.169 | 0.00041818 | 0.00016461 | 1.11% | 0.99% | 2016-09-26 | Event |  | 0.15 | 0.4 | 250 |  |  | 15 | 15
BHL9 | 26553200 | 2 | 85.8% | 27.77% | 31.8% | 25.5% | 32.3% | 19.2% | 0.169 | 0.00041818 | 0.00016461 | 1.11% | 0.99% | 2016-10-06 | Event |  | 0.14 | 0.37 | 210 |  |  | 17 | 17
BHL9 | 26553200 | 2 | 85.8% | 27.77% | 31.8% | 25.5% | 32.3% | 19.2% | 0.169 | 0.00041818 | 0.00016461 | 1.11% | 0.99% | 2016-10-10 | Base | 13 | 0.16 | 0.23 | 32 |  |  | 16 | 16
BHL9 | 26553200 | 2 | 85.8% | 27.77% | 31.8% | 25.5% | 32.3% | 19.2% | 0.169 | 0.00041818 | 0.00016461 | 1.11% | 0.99% | 2016-11-02 | Base | 4 | 0.11 | 0.18 | 7 |  |  | 16 | 16
BHL9 | 26553200 | 2 | 85.8% | 27.77% | 31.8% | 25.5% | 32.3% | 19.2% | 0.169 | 0.00041818 | 0.00016461 | 1.11% | 0.99% | 2017-04-21 | Event |  | 0.08 | 0.79 | 800 |  |  | 19 | 19
BHL9 | 26553200 | 2 | 85.8% | 27.77% | 31.8% | 25.5% | 32.3% | 19.2% | 0.169 | 0.00041818 | 0.00016461 | 1.11% | 0.99% | 2017-05-03 | Event |  | 0.14 | 0.45 | 350 |  |  | 19 | 19
BHL9 | 26553200 | 2 | 85.8% | 27.77% | 31.8% | 25.5% | 32.3% | 19.2% | 0.169 | 0.00041818 | 0.00016461 | 1.11% | 0.99% | 2017-05-08 | Base | 16 | 0.07 | 0.16 | 38 |  |  | 18 | 18
BHL9 | 26553200 | 2 | 85.8% | 27.77% | 31.8% | 25.5% | 32.3% | 19.2% | 0.169 | 0.00041818 | 0.00016461 | 1.11% | 0.99% | 2017-05-20 | Event |  | 0.1 | 0.61 | 680 |  |  | 21 | 21
BHL9 | 26553200 | 2 | 85.8% | 27.77% | 31.8% | 25.5% | 32.3% | 19.2% | 0.169 | 0.00041818 | 0.00016461 | 1.11% | 0.99% | 2017-05-22 | Event |  | 0.23 | 0.58 | 380 |  |  | 20 | 20
BHL9 | 26553200 | 2 | 85.8% | 27.77% | 31.8% | 25.5% | 32.3% | 19.2% | 0.169 | 0.00041818 | 0.00016461 | 1.11% | 0.99% | 2017-06-07 | Base | 9.6 | 0.03 | 0.06 | 15 |  |  | 25 | 25
BHL9 | 26553200 | 2 | 85.8% | 27.77% | 31.8% | 25.5% | 32.3% | 19.2% | 0.169 | 0.00041818 | 0.00016461 | 1.11% | 0.99% | 2017-07-06 | Base | 2.2 | 0.05 | 0.13 | 11 |  |  | 20 | 20
BHL9 | 26553200 | 2 | 85.8% | 27.77% | 31.8% | 25.5% | 32.3% | 19.2% | 0.169 | 0.00041818 | 0.00016461 | 1.11% | 0.99% | 2017-08-02 | Base | 1 | 0.07 | 0.2 | 10 |  |  | 3.4 | 3.4
BHL9 | 26553200 | 2 | 85.8% | 27.77% | 31.8% | 25.5% | 32.3% | 19.2% | 0.169 | 0.00041818 | 0.00016461 | 1.11% | 0.99% | 2017-10-09 | Event |  | 0.35 | 0.85 | 310 |  |  | 9.3 | 9.3
BHL9 | 26553200 | 2 | 85.8% | 27.77% | 31.8% | 25.5% | 32.3% | 19.2% | 0.169 | 0.00041818 | 0.00016461 | 1.11% | 0.99% | 2017-10-12 | Base | 5.1 | 0.09 | 0.15 | 18 |  |  | 13 | 13
Note on R1: Law, Ji Yeow [ABE]: sub9 and 13 are SHL ortho P data (assumed to be the same as our DRP)
Note on X127: Law, Ji-Yeow [ABE]: TN is lower than nitrate. There was an error in either TN or nitrate analysis
Note on X129: Law, Ji-Yeow [ABE]: TN is lower than nitrate. There was an error in either TN or nitrate analysis
Note on X130: Law, Ji-Yeow [ABE]: TN is lower than nitrate. There was an error in either TN or nitrate analysis
Note on X131: Law, Ji-Yeow [ABE]: TN is lower than nitrate. There was an error in either TN or nitrate analysis
Note on X134: Law, Ji-Yeow [ABE]: TN is lower than nitrate. There was an error in either TN or nitrate analysis
Note on X135: Law, Ji-Yeow [ABE]: TN is lower than nitrate. There was an error in either TN or nitrate analysis
Note on X137: Law, Ji-Yeow [ABE]: TN is lower than nitrate. There was an error in either TN or nitrate analysis
Note on X138: Law, Ji-Yeow [ABE]: TN is lower than nitrate. There was an error in either TN or nitrate analysis
Note on X139: Law, Ji-Yeow [ABE]: TN is lower than nitrate. There was an error in either TN or nitrate analysis
Note on T141: Law, Ji-Yeow [ABE]: not enough sample data replaced using next event data due to similarity in TP conc and avg flow
Note on U141: Law, Ji-Yeow [ABE]: not enough sample
Note on X141: Law, Ji-Yeow [ABE]: TN is lower than nitrate. There was an error in either TN or nitrate analysis
Note on V150: Long, Leigh A [ABE]: Rerun this sample. Done. Confirmed result.
Note on X151: Law, Ji-Yeow [ABE]: TN is lower than nitrate. There was an error in either TN or nitrate analysis
Note on X153: Law, Ji-Yeow [ABE]: TN is lower than nitrate. There was an error in either TN or nitrate analysis
Note on Q164: Law, Ji-Yeow [ABE]: this is way too high - not representative of entire ~14 days of baseflow period
Note on X167: Law, Ji-Yeow [ABE]: TN is lower than nitrate. There was an error in either TN or nitrate analysis
Note on X170: Law, Ji-Yeow [ABE]: TN is lower than nitrate. There was an error in either TN or nitrate analysis
Note on X171: Law, Ji-Yeow [ABE]: TN is lower than nitrate. There was an error in either TN or nitrate analysis
Note on X175: Law, Ji-Yeow [ABE]: TN is lower than nitrate. There was an error in either TN or nitrate analysis
Note on X177: Law, Ji-Yeow [ABE]: TN is lower than nitrate. There was an error in either TN or nitrate analysis

## By site
Site | Start date | End date | Sample date | Collection method | Sample type | Flow (cms) | DRP (mg P/L) | TP (mg P/L) | TSS (mg/L) | VSS (mg/L) | NH3-N (mg N/L) | NOx-N (mg N/L) | TN (mg N/L)
S11 | 2016-03-15 02:44 | 2016-03-26 15:37 | 2016-03-31 | WFW | Base | 0.025511 | 0.001 | 0.293 | 18.6667 | 14 | 0.022 | 35.3001 | 34.256
S11 | 2016-04-01 | 2016-04-14 | 2016-04-14 | Grab | Base | 0.041794 | 0.013 | 0.04 | 2 | 3.3333 | 0.002 | 31.7656 | 31.7656
S11 | 2016-04-22 16:00 | 2016-04-28 08:51 | 2016-04-28 | WFW | Base | 0.078278 | 0.001 | 0.129 | 39.3333 | 31.3333 | 0.002 | 30.5188 | 30.361
S11 | 2016-05-04 11:08 | 2016-05-10 01:28 | 2016-05-17 | WFW-a | Base | 0.06498 | 0.001 | 0.177 | 63.3333 | 37.3333 | 0.002 | 22.9285 | 23.268
S11 | 2016-05-16 11:33 | 2016-05-16 16:19 | 2016-05-17 | WFW-b | Base | 0.06498 | 0.001 | 0.177 | 63.3333 | 37.3333 | 0.002 | 22.9285 | 23.268
S11 | 2016-05-18 10:48 | 2016-05-31 04:24 | 2016-05-31 | WFW | Base | 0.052347 | 0.001 | 0.017 | 1.6667 | 1 | 0.019 | 15.6345 | 14.282
S11 | 2016-06-01 16:00 | 2016-06-12 10:32 | 2016-06-12 | WFW | Base | 0.025641 | 0.001 | 0.008 | 4 | 0.5 | 0.0539 | 18.0447 | 17.919
S11 | 2016-06-12 14:44 | 2016-06-25 13:00 | 2016-06-28 | WFW | Base | 0.016411 | 0.001 | 0.0015 | 3 | 1.6667 | 0.0559 | 28.1165 | 26.412
S11 | 2016-06-28 14:59 | 2016-07-01 18:37 | 2016-07-08 | WFW | Base | 0.013694 | 0.026 | 0.067 | 13.5 | 9.5 | 0.0648 | 27.9443 | 27.6
S11 | 2016-07-08 | 2016-07-26 | 2016-07-26 | Grab | Base | 0.0028034 | 0.029 | 0.035 | 8.6667 | 6.3333 | 0.002 | 25.2773 | 23.692
S11 | 2016-07-27 | 2016-08-09 | 2016-08-09 | Grab | Base | 0.00079048 | 0.016 | 0.175 | 78 | 70 | 0.0088 | 23.0771 | 23.155
S11 | 2016-08-13 05:46 | 2016-08-23 14:31 | 2016-08-26 | WFW | Base | 0.011921 | 0.001 | 0.032 | 24 | 18.6667 | 0.0619 | 18.0231 | 16.864
S11 | 2016-09-26 16:16 | 2016-10-04 16:21 | 2016-10-07 | WFW | Base | 0.01806 | 0.004 | 0.031 | 1.3333 | 1.3333 | 0.0652 | 21.2555 | 22.734
S11 | 2016-10-07 19:45 | 2016-10-22 06:44 | 2016-10-22 | WFW | Base | 0.022452 | 0.001 | 0.059 | 27.5 | 24.5 | 0.0086 | 22.3421 | 22.053
S11 | 2016-10-28 13:17 | 2016-11-04 01:08 | 2016-11-04 | WFW | Base | 0.01924 | 0.001 | 0.036 | 12.3333 | 9 | 0.002 | 24.0261 | 23.537
S11 | 2016-11-04 17:27 | 2016-11-17 16:45 | 2016-11-18 | WFW | Base | 0.014605 | 0.003 | 0.115 | 16.6667 | 10 | 0.002 | 23.2354 | 25.251
S11 | 2016-04-28 18:18 | 2016-05-03 06:29 | 2016-05-03 | E19 | Event | 0.24952 | 0.11 | 0.388 | 336 | 296 | 0.0248 | 28.3336 | 30.696
S11 | 2016-05-10 02:59 | 2016-05-15 23:56 | 2016-05-17 | E20 | Event | 0.091356 | 0.001 | 0.069 | 2 | 0.5 | 0.0276 | 23.5624 | 22.478
S11 | 2016-08-11 21:11 | 2016-08-13 04:34 | 2016-08-26 | E28 | Event | 0.047311 | 0.072 | 0.241 | 100 | 87 | 0.0035 | 12.8597 | 12.435
S11 | 2016-09-15 22:44 | 2016-09-22 14:07 | 2016-09-23 | E29 | Event | 0.020529 | 0.001 | 0.056 | 34 | 31.6667 | 0.0911 | 18.0508 | 14.275
S11 | 2016-09-24 18:53 | 2016-09-26 13:13 | 2016-10-07 | E30 | Event | 0.04164 | 0.028 | 1.568 | 1.3333 | 1 | 0.1862 | 11.7101 | 14.456
S11 | 2016-10-04 19:32 | 2016-10-07 02:04 | 2016-10-07 | E31 | Event | 0.083826 | 0.028 | 0.15 | 35.6667 | 30 | 0.002 | 20.3496 | 19.486
S11 | 2017-03-15 | 2017-03-23 | 2017-03-23 | Grab | Base | 0.024938 | 0.022 | 0.042 | 3 | 3 | 0.0084 | 25.1663 | 35.885
S11 | 2017-03-24 | 2017-04-06 | 2017-04-06 | Grab | Base | 0.042206 | 0.018 | 0.046 | 10.6667 | 9.6667 | 0.002 | 27.2654 | 37.526
S11 | 2017-04-16 23:52 | 2017-04-19 13:37 | 2017-04-20 | WFW | Base | 0.073711 | 0.001 | 0.02 | 13 | 9.3333 | 0.002 | 23.4183 | 30.377
S11 | 2017-04-20 12:28 | 2017-04-30 00:09 | 2017-05-04 | WFW | Base | 0.078992 | 0.001 | 0.019 | 11.3333 | 10.3333 | 0.0042 | 22.8518 | 33.712
S11 | 2017-05-04 13:52 | 2017-05-16 23:29 | 2017-05-17 | WFW | Base | 0.074926 | 0.001 | 0.04 | 22 | 19 | 0.0099 | 23.714 | 36.806
S11 | 2017-05-17 13:08 | 2017-05-19 02:06 | 2017-05-31 | WFW | Base | 0.095245 | 0.021 | 0.587 | 809 | 720 | 0.7211 | 21.8936 | 36.797
S11 | 2017-05-31 16:57 | 2017-06-08 10:31 | 2017-06-14 | WFW | Base | 0.047856 | 0.022 | 0.088 | 49.3333 | 42.3333 | 0.1311 | 28.947 | 31.646
S11 | 2017-06-08 10:31 | 2017-06-14 | 2017-06-14 | Grab | Base | 0.044409 | 0.016 | 0.027 | 3 | 2 | 0.0057 | 28.4151 | 29.961
S11 | 2017-06-14 20:19 | 2017-06-18 23:42 | 2017-06-29 | WFW | Base | 0.033144 | 0.001 | 0.01 | 8 | 3.5 | 0.1457 | 24.3014 | 24.875
S11 | 2017-06-18 23:42 | 2017-06-30 00:17 | 2017-06-29 | Grab | Base | 0.068635 | 0.023 | 0.02 | 10.3333 | 6.6667 | 0.002 | 28.5292 | 27.611
S11 | 2017-06-30 00:17 | 2017-07-10 18:03 | 2017-07-12 | WFW | Base | 0.0168 | 0.002 | 0.029 | 9 | 5.6667 | 0.0182 | 26.9024 | 24.809
S11 | 2017-07-21 19:10 | 2017-07-28 | 2017-07-28 | WFW | Base | 0.006 | 0.001 | 0.032 | 10.3333 | 5.3333 | 0.0162 | 21.2361 | 19.731
S11 | 2017-10-11 02:30 | 2017-10-17 09:02 | 2017-10-19 | WFW | Base | 0.0082 | 0.001 | 0.056 | 33 | 23.6667 | 0.002 | 17.737 | 16.44
S11 | 2017-10-20 16:37 | 2017-11-01 07:53 | 2017-11-06 | WFW | Base | 0.013933 | 0.002 | 0.095 | 55.2 | 39.6 | 0.0423 | 16.135 | 19.055
S11 | 2017-11-10 14:09 | 2017-11-15 | 2017-11-15 | WFW | Base | 0.011 | 0.004 | 0.215 | 414.5455 | 221.8182 | 0.1266 | 17.415 | 19.309
S11 | 2017-04-15 12:59 | 2017-04-16 22:48 | 2017-04-20 | E33 | Event | 0.099472 | 0.001 | 0.152 | 140.3333 | 122.6667 | 0.0154 | 22.0155 | 31.292
S11 | 2017-04-19 14:30 | 2017-04-20 04:31 | 2017-04-20 | E34 | Event | 0.13859 | 0.001 | 0.027 | 19.6667 | 13.3333 | 0.002 | 22.3609 | 30.96
S11 | 2017-04-30 06:04 | 2017-05-01 23:06 | 2017-05-04 | E35 | Event | 0.14384 | 0.018 | 0.504 | 604 | 545 | 0.0364 | 25.8505 | 37.484
S11 | 2017-05-19 04:07 | 2017-05-23 01:13 | 2017-05-31 | E36 | Event | 0.18364 | 0.029 | 0.534 | 744 | 662 | 0.0622 | 24.3702 | 48.6
S11 | 2017-10-07 03:27 | 2017-10-08 17:42 | 2017-10-09 | E37 | Event | 0.063933 | 0.004 | 0.205 | 50 | 30 | 0.0097 | 13.623 | 13.023
S12 | 2016-03-14 21:18 | 2016-03-31 04:39 | 2016-03-31 | WFW | Base | 0.0082888 | 0.001 | 0.187 | 22.6667 | 13.3333 | 0.0619 | 8.5474 | 8.5092
S12 | 2016-04-01 00:05 | 2016-04-02 08:18 | 2016-04-14 | WFW | Base | 0.0081 | 0.011 | 0.022 | 9.3333 | 9.3333 | 0.0404 | 7.6966 | 5.2543
S12 | 2016-04-14 17:11 | 2016-04-18 06:34 | 2016-04-28 | WFW-a | Base | 0.010391 | 0.001 | 0.039 | 6 | 3.3333 | 0.0454 | 6.8854 | 5.4193
S12 | 2016-04-21 13:32 | 2016-04-24 16:39 | 2016-04-28 | WFW-b | Base | 0.010391 | 0.001 | 0.039 | 6 | 3.3333 | 0.0454 | 6.8854 | 5.4193
S12 | 2016-05-01 19:42 | 2016-05-03 13:00 | 2016-05-03 | WFW | Base | 0.027551 | 0.031 | 0.055 | 4.3333 | 3 | 0.1983 | 7.0033 | 7.2936
S12 | 2016-05-03 19:01 | 2016-05-09 04:49 | 2016-05-17 | WFW-a | Base | 0.012453 | 0.001 | 0.08 | 15.3333 | 11.6667 | 0.002 | 3.454 | 1.2868
S12 | 2016-05-13 15:56 | 2016-05-17 12:14 | 2016-05-17 | WFW-b | Base | 0.012453 | 0.001 | 0.08 | 15.3333 | 11.6667 | 0.002 | 3.454 | 1.2868
S12 | 2016-05-17 22:24 | 2016-05-31 06:23 | 2016-05-31 | WFW | Base | 0.012675 | 0.001 | 0.072 | 7.3333 | 3.6667 | 0.1338 | 1.4959 | 0.25
S12 | 2016-05-31 16:14 | 2016-06-12 06:52 | 2016-06-12 | WFW | Base | 0.0099347 | 0.001 | 0.068 | 5.6667 | 1.6667 | 0.1261 | 0.9708 | 1.5501
S12 | 2016-06-12 15:48 | 2016-06-14 19:38 | 2016-06-28 | WFW-a | Base | 0.0078204 | 0.001 | 0.044 | 12 | 9.3333 | 0.0335 | 3.8103 | 3.7889
S12 | 2016-06-15 14:29 | 2016-06-28 06:52 | 2016-06-28 | WFW-b | Base | 0.0078204 | 0.001 | 0.044 | 12 | 9.3333 | 0.0335 | 3.8103 | 3.7889
S12 | 2016-06-28 13:08 | 2016-07-12 06:52 | 2016-07-12 | WFW | Base | 0.0068804 | 0.001 | 0.049 | 13 | 2 | 0.0993 | 1.4424 | 1.969
S12 | 2016-07-12 15:52 | 2016-07-19 12:35 | 2016-07-26 | WFW-a | Base | 0.0054236 | 0.001 | 0.042 | 23 | 14 | 0.0117 | 1.3583 | 2.0225
S12 | 2016-07-22 07:46 | 2016-07-25 23:13 | 2016-07-26 | WFW-b | Base | 0.0054236 | 0.001 | 0.042 | 23 | 14 | 0.0117 | 1.3583 | 2.0225
S12 | 2016-07-26 18:42 | 2016-08-01 15:13 | 2016-08-09 | WFW-a | Base | 0.012322 | 0.021 | 1.048 | 33.6667 | 28.3333 | 0.0714 | 3.7435 | 4.8879
S12 | 2016-08-03 13:38 | 2016-08-06 12:10 | 2016-08-09 | WFW-b | Base | 0.012322 | 0.021 | 1.048 | 33.6667 | 28.3333 | 0.0714 | 3.7435 | 4.8879
S12 | 2016-08-19 19:02 | 2016-08-26 07:36 | 2016-08-26 | WFW | Base | 0.0038532 | 0.001 | 0.08 | 16 | 13.5 | 0.0215 | 1.1597 | 2.3092
S12 | 2016-08-26 22:27 | 2016-09-01 09:49 | 2016-09-09 | WFW | Base | 0.0017 | 0.002 | 0.163 | 33.5 | 29 | 0.0813 | 0.0253 | 1.5323
S12 | 2016-09-28 06:18 | 2016-10-01 01:38 | 2016-10-07 | WFW | Base | 0.01138 | 0.009 | 0.049 | 29.6667 | 29.3333 | 0.0231 | 6.0218 | 5.4408
S12 | 2016-10-07 14:24 | 2016-10-22 08:33 | 2016-10-22 | WFW | Base | 0.017661 | 0.001 | 0.171 | 29 | 24.5 | 0.002 | 4.9395 | 5.8608
S12 | 2016-10-22 20:37 | 2016-11-03 22:29 | 2016-11-04 | WFW | Base | 0.010156 | 0.001 | 0.043 | 22.6667 | 19 | 0.002 | 4.5734 | 5.402
S12 | 2016-11-04 18:06 | 2016-11-18 03:23 | 2016-11-18 | WFW | Base | 0.010488 | 0.004 | 0.846 | 19.6667 | 14.3333 | 0.002 | 5.0195 | 5.5706
S12 | 2016-04-18 13:25 | 2016-04-21 09:31 | 2016-04-28 | E17 | Event | 0.018344 | 0.001 | 0.016 | 4 | 6.6667 | 0.002 | 8.2023 | 5.9556
S12 | 2016-04-24 20:47 | 2016-04-30 11:12 | 2016-05-03 | E18 | Event | 0.02483 | 0.017 | 0.056 | 18 | 15.6667 | 0.0728 | 7.9056 | 8.1101
S12 | 2016-04-30 11:41 | 2016-05-01 18:22 | 2016-05-03 | E19 | Event | 0.14001 | 0.143 | 0.36 | 108 | 93 | 0.0849 | 4.6285 | 7.7834
S12 | 2016-05-09 11:04 | 2016-05-13 06:58 | 2016-05-17 | E20 | Event | 0.0207 | 0.001 | 0.05 | 5 | 3.3333 | 0.0149 | 4.1055 | 2.8418
S12 | 2016-06-14 21:00 | 2016-06-15 11:18 | 2016-06-28 | E23 | Event | 0.011971 | 0.001 | 0.051 | 1.6667 | 1.6667 | 0.002 | 6.8117 | 6.1922
S12 | 2016-07-19 13:34 | 2016-07-22 01:24 | 2016-07-26 | E25 | Event | 0.0091 | 0.001 | 0.104 | 28 | 16.3333 | 0.002 | 0.3418 | 1.0717
S12 | 2016-08-01 16:54 | 2016-08-03 10:32 | 2016-08-09 | E27 | Event | 0.016691 | 0.006 | 0.672 | 22.5 | 18.5 | 0.0082 | 3.6607 | 4.1059
S12 | 2016-08-09 18:36 | 2016-08-12 09:17 | 2016-08-26 | E28 | Event | 0.082211 | 0.117 | 0.22 | 56 | 51.3333 | 0.1103 | 3.5317 | 5.1152
S12 | 2016-09-15 22:53 | 2016-09-23 08:44 | 2016-09-23 | E29 | Event | 0.013572 | 0.003 | 0.053 | 14.3333 | 10 | 0.1081 | 2.5121 | 2.0033
S12 | 2016-09-23 17:34 | 2016-09-28 04:00 | 2016-10-07 | E30 | Event | 0.023838 | 0.037 | 0.751 | 40.6667 | 40.6667 | 0.0679 | 5.973 | 6.7126
S12 | 2017-03-15 | 2017-03-23 | 2017-03-23 | Grab | Base | 0.0016639 | 0.045 | 0.044 | 2 | 1.6667 | 0.0048 | 7.559 | 17.458
S12 | 2017-03-24 01:37 | 2017-03-29 08:01 | 2017-04-06 | WFW | Base | 0.00074396 | 0.042 | 0.091 | 8.3333 | 6 | 0.2332 | 7.5349 | 11.705
S12 | 2017-04-06 14:20 | 2017-04-15 10:33 | 2017-04-20 | WFW-a | Base | 0.0085734 | 0.006 | 0.032 | 5.6667 | 3 | 0.1193 | 7.5993 | 15.599
S12 | 2017-04-17 20:05 | 2017-04-19 14:04 | 2017-04-20 | WFW-b | Base | 0.014052 | 0.006 | 0.032 | 5.6667 | 3 | 0.1193 | 7.5993 | 15.599
S12 | 2017-04-20 13:16 | 2017-04-30 16:55 | 2017-05-04 | WFW | Base | 0.0091864 | 0.03 | 0.137 | 23 | 7 | 0.0641 | 6.5414 | 10.784
S12 | 2017-05-04 15:52 | 2017-05-16 23:45 | 2017-05-17 | WFW | Base | 0.007764 | 0.005 | 0.212 | 22.6667 | 12 | 0.1022 | 1.555 | 4.7554
S12 | 2017-05-17 12:38 | 2017-05-19 02:49 | 2017-05-31 | WFW-a | Base | 0.03554 | 0.008 | 0.159 | 126 | 32 | 0.0892 | 9.5918 | 15.025
S12 | 2017-05-20 09:42 | 2017-05-30 23:24 | 2017-05-31 | WFW-b | Base | 0.017389 | 0.008 | 0.159 | 126 | 32 | 0.0892 | 9.5918 | 15.025
S12 | 2017-05-31 17:52 | 2017-06-14 07:52 | 2017-06-14 | WFW | Base | 0.0095073 | 0.154 | 0.411 | 32.3333 | 7.6667 | 1.7633 | 3.8677 | 7.2377
S12 | 2017-06-14 18:11 | 2017-06-28 21:36 | 2017-06-29 | WFW | Base | 0.0095073 | 0.003 | 0.028 | 10.6667 | 6.6667 | 0.0367 | 6.2805 | 5.3849
S12 | 2017-06-29 16:22 | 2017-07-07 02:29 | 2017-07-12 | WFW | Base | 0.0095073 | 0.002 | 0.019 | 6.3333 | 2 | 0.0685 | 9.3008 | 6.8603
S12 | 2017-07-12 14:33 | 2017-07-13 13:13 | 2017-07-28 | WFW | Base | 0.0095073 | 0.034 | 0.057 | 13.3333 | 12.6667 | 0.0111 | 9.5527 | 8.0278
S12 | 2017-10-09 16:43 | 2017-10-09 21:17 | 2017-10-19 | WFW | Base | 0.01 | 0.035 | 0.055 | 0.5 | 0.5 | 0.0421 | 6.455 | 4.8399
S12 | 2017-10-20 | 2017-11-06 | 2017-11-06 | Grab | Base | 0.0097284 | 0.023 | 0.162 | 2 | 0.5 | 0.0327 | 8.1 | 9.3253
S12 | 2017-11-07 | 2017-11-15 | 2017-11-15 | Grab | Base | 0.006234 | 0.044 | 0.059 | 1 | 0.5 | 0.002 | 7.659 | 7.1228
S12 | 2017-03-29 10:47 | 2017-04-02 02:57 | 2017-04-06 | E32 | Event | 0.027032 | 0.037 | 0.068 | 22 | 18 | 0.0102 | 9.6824 | 10.469
S12 | 2017-04-15 12:34 | 2017-04-17 18:57 | 2017-04-20 | E33 | Event | 0.020676 | 0.001 | 0.025 | 10 | 7.6667 | 0.022 | 7.1665 | 14.176
S12 | 2017-04-19 14:46 | 2017-04-20 09:41 | 2017-04-20 | E34 | Event | 0.021751 | 0.003 | 0.04 | 14 | 10 | 0.002 | 7.9547 | 14.819
S12 | 2017-04-30 18:51 | 2017-05-03 23:21 | 2017-05-04 | E35 | Event | 0.032343 | 0.001 | 0.113 | 33.3333 | 22.6667 | 0.02 | 7.6579 | 16.786
S12 | 2017-05-19 05:52 | 2017-05-20 08:33 | 2017-05-31 | E36 | Event | 0.061419 | 0.074 | 0.51 | 334 | 279 | 0.1005 | 7.4892 | 19.967
S12 | 2017-10-07 00:14 | 2017-10-08 23:12 | 2017-10-09 | E37 | Event | 0.15456 | 0.028 | 0.162 | 24.5 | 19 | 0.002 | 4.756 | 4.2489
T12 | 2016-03-14 15:45 | 2016-03-21 22:32 | 2016-03-31 | WFW | Base | 0.0058646 | 0.001 | 0.005 | 0.5 | 0.5 | 0.002 | 10.8643 | 12.481
T12 | 2016-03-31 15:40 | 2016-04-02 21:51 | 2016-04-14 | WFW | Base | 0.010626 | 0.004 | 0.0015 | 4 | 3.3333 | 0.002 | 10.5093 | 8.2644
T12 | 2016-04-14 18:08 | 2016-04-18 02:58 | 2016-04-28 | WFW | Base | 0.0062286 | 0.001 | 0.0015 | 5.3333 | 3.3333 | 0.002 | 10.4427 | 7.9348
T12 | 2016-05-03 17:09 | 2016-05-07 22:06 | 2016-05-17 | WFW | Base | 0.026867 | 0.001 | 0.008 | 4.3333 | 4 | 0.002 | 10.5417 | 9.8205
T12 | 2016-05-17 18:37 | 2016-05-26 07:26 | 2016-05-31 | WFW | Base | 0.019461 | 0.001 | 0.003 | 29.6667 | 24.6667 | 0.002 | 10.6358 | 10.77
T12 | 2016-05-31 15:01 | 2016-06-12 12:03 | 2016-06-12 | WFW | Base | 0.023231 | 0.001 | 0.0015 | 8.3333 | 4 | 0.002 | 11.6754 | 11.425
T12 | 2016-06-15 14:51 | 2016-06-28 07:59 | 2016-06-28 | WFW | Base | 0.01981 | 0.001 | 0.005 | 5.3333 | 4.3333 | 0.002 | 12.0611 | 12.06
T12 | 2016-06-28 17:03 | 2016-07-12 07:25 | 2016-07-12 | WFW | Base | 0.019808 | 0.001 | 0.021 | 21 | 15 | 0.051 | 11.6105 | 11.32
T12 | 2016-07-12 17:08 | 2016-07-19 09:21 | 2016-07-26 | WFW-a | Base | 0.015355 | 0.001 | 0.011 | 11.6667 | 5.3333 | 0.002 | 11.2891 | 11.665
T12 | 2016-07-21 01:59 | 2016-07-25 20:20 | 2016-07-26 | WFW-b | Base | 0.015355 | 0.001 | 0.011 | 11.6667 | 5.3333 | 0.002 | 11.2891 | 11.665
T12 | 2016-07-27 04:53 | 2016-07-31 06:07 | 2016-08-09 | WFW-a | Base | 0.035531 | 0.007 | 0.014 | 3.6667 | 3.6667 | 0.002 | 10.3213 | 10.716
T12 | 2016-08-04 10:40 | 2016-08-09 10:25 | 2016-08-09 | WFW-b | Base | 0.035531 | 0.007 | 0.014 | 3.6667 | 3.6667 | 0.002 | 10.3213 | 10.716
T12 | 2016-08-10 | 2016-08-26 | 2016-08-26 | Grab | Base | 0.0078886 | 0.013 | 0.015 | 0.5 | 0.5 | 0.002 | 9.3786 | 8.4224
T12 | 2016-08-27 | 2016-09-09 | 2016-09-09 | Grab | Base | 0.0013624 | 0.011 | 0.015 | 0.5 | 0.5 | 0.002 | 8.035 | 8.488
T12 | 2016-10-07 14:26 | 2016-10-21 16:55 | 2016-10-22 | WFW | Base | 0.03743 | 0.002 | 0.007 | 2 | 2 | 0.0092 | 10.1771 | 8.8132
T12 | 2016-10-24 05:00 | 2016-10-24 05:00 | 2016-11-04 | WFW | Base | 0.0036 | 0.001 | 0.008 | 0.5 | 0.5 | 0.0882 | 8.3793 | 7.591
T12 | 2016-04-18 13:16 | 2016-04-27 08:26 | 2016-04-28 | E17 | Event | 0.020567 | 0.004 | 0.016 | 4.6667 | 4.6667 | 0.0054 | 10.7699 | 9.4803
T12 | 2016-04-27 09:50 | 2016-04-28 11:15 | 2016-05-03 | E18 | Event | 0.0391 | 0.022 | 0.058 | 26 | 22.6667 | 0.0204 | 10.9365 | 11.255
T12 | 2016-05-08 12:14 | 2016-05-17 09:49 | 2016-05-17 | E20 | Event | 0.032039 | 0.001 | 0.024 | 13 | 12 | 0.002 | 10.7927 | 10.7927
T12 | 2016-05-26 11:42 | 2016-05-29 07:34 | 2016-05-31 | E21 | Event | 0.032433 | 0.001 | 0.075 | 10.6667 | 4.6667 | 0.002 | 11.5833 | 11.5833
T12 | 2016-05-29 09:59 | 2016-05-31 07:28 | 2016-05-31 | E22 | Event | 0.0303 | 0.001 | 0.023 | 1 | 1 | 0.002 | 12.4521 | 9.7837
T12 | 2016-06-12 17:42 | 2016-06-15 02:17 | 2016-06-15 | E23 | Event | 0.038778 | 0.001 | 0.113 | 34.6667 | 32 | 0.002 | 11.847 | 12.689
T12 | 2016-07-19 11:04 | 2016-07-20 22:38 | 2016-07-26 | E25 | Event | 0.033878 | 0.001 | 0.041 | 18 | 12.3333 | 0.002 | 11.4052 | 11.386
T12 | 2016-07-31 09:46 | 2016-08-02 06:05 | 2016-08-09 | E26 | Event | 0.090461 | 0.001 | 0.047 | 17 | 16 | 0.0139 | 9.3376 | 9.4198
T12 | 2016-08-02 06:29 | 2016-08-04 09:39 | 2016-08-09 | E27 | Event | 0.094182 | 0.005 | 0.029 | 6.5 | 6.5 | 0.002 | 10.3802 | 10.76
T12 | 2016-09-15 21:13 | 2016-09-23 10:29 | 2016-09-23 | E29 | Event | 0.053003 | 0.019 | 0.035 | 6.3333 | 6 | 0.0125 | 9.1752 | 7.2874
T12 | 2016-09-24 04:59 | 2016-10-05 00:50 | 2016-10-07 | E30 | Event | 0.072243 | 0.019 | 0.034 | 3 | 3 | 0.0234 | 9.2398 | 9.4954
T12 | 2016-10-05 02:01 | 2016-10-07 10:04 | 2016-10-07 | E31 | Event | 0.086667 | 0.015 | 0.03 | 0.5 | 0.5 | 0.002 | 9.9736 | 9.5972
T12 | 2017-03-15 | 2017-03-23 | 2017-03-23 | Grab | Base | 0.011961 | 0.008 | 0.013 | 0.5 | 0.5 | 0.002 | 10.9038 | 12.3
T12 | 2017-03-24 04:02 | 2017-03-29 17:21 | 2017-04-06 | WFW | Base | 0.02972 | 0.005 | 0.028 | 14.3333 | 12.6667 | 0.0136 | 11.0609 | 12.85
T12 | 2017-04-06 14:12 | 2017-04-15 00:56 | 2017-04-20 | WFW-a | Base | 0.058626 | 0.001 | 0.004 | 2.3333 | 2.3333 | 0.0165 | 10.6759 | 14.74
T12 | 2017-04-17 03:36 | 2017-04-19 12:20 | 2017-04-20 | WFW-b | Base | 0.058626 | 0.001 | 0.004 | 2.3333 | 2.3333 | 0.0165 | 10.6759 | 14.74
T12 | 2017-04-20 01:25 | 2017-04-24 11:00 | 2017-05-04 | WFW-a | Base | 0.062143 | 0.001 | 0.01 | 2.3333 | 2.6667 | 0.002 | 11.2468 | 15.742
T12 | 2017-05-03 00:53 | 2017-05-03 19:16 | 2017-05-04 | WFW-b | Base | 0.062143 | 0.001 | 0.01 | 2.3333 | 2.6667 | 0.002 | 11.2468 | 15.742
T12 | 2017-05-04 21:25 | 2017-05-16 19:54 | 2017-05-17 | WFW | Base | 0.0099066 | 0.001 | 0.203 | 186 | 158.5 | 0.0105 | 11.6424 | 18.415
T12 | 2017-05-17 13:11 | 2017-05-19 22:31 | 2017-05-31 | WFW | Base | 0.072993 | 0.014 | 0.102 | 185 | 159 | 0.0202 | 12.181 | 20.647
T12 | 2017-05-22 06:39 | 2017-05-31 10:14 | 2017-05-31 | WFW | Base | 0.072993 | 0.014 | 0.102 | 185 | 159 | 0.0202 | 12.181 | 20.647
T12 | 2017-06-01 | 2017-06-14 | 2017-06-14 | Grab | Base | 0.071621 | 0.006 | 0.012 | 1 | 0.5 | 0.002 | 14.3221 | 12.611
T12 | 2017-06-16 18:22 | 2017-06-28 19:36 | 2017-06-29 | WFW | Base | 0.00345 | 0.017 | 0.024 | 17 | 12 | 0.0041 | 11.7946 | 10.174
T12 | 2017-06-29 | 2017-07-12 | 2017-07-12 | Grab | Base | 0.0023333 | 0.013 | 0.017 | 2.6667 | 1.6667 | 0.002 | 14.7623 | 11.174
T12 | 2017-07-13 | 2017-07-28 | 2017-07-28 | Grab | Base | 0.0004 | 0.023 | 0.024 | 1.3333 | 1 | 0.002 | 9.8377 | 6.9216
T12 | 2017-07-29 | 2017-08-09 | 2017-08-09 | Grab | Base | 5.5e-05 | 0.025 | 0.04 | 0.5 | 0.5 | 0.002 | 4.697 | 3.5348
T12 | 2017-10-07 | 2017-10-09 | 2017-10-09 | Grab | Base | 0.079285 | 0.028 | 0.03 | 0.5 | 0.5 | 0.002 | 9.085 | 7.6465
T12 | 2017-10-10 | 2017-10-19 | 2017-10-19 | Grab | Base | 0.025995 | 0.027 | 0.03 | 1.6667 | 0.5 | 0.002 | 8.62 | 7.9888
T12 | 2017-10-20 | 2017-11-06 | 2017-11-06 | Grab | Base | 0.0013181 | 0.022 | 0.031 | 1.6667 | 0.5 | 0.002 | 7.899 | 7.1564
T12 | 2017-11-07 | 2017-11-15 | 2017-11-15 | Grab | Base | 0.000564 | 0.028 | 0.03 | 2.6667 | 0.5 | 0.002 | 7.512 | 7.965
T12 | 2017-04-15 03:07 | 2017-04-17 02:41 | 2017-04-20 | E33 | Event | 0.087484 | 0.008 | 0.014 | 2 | 1.3333 | 0.0378 | 10.3946 | 16.396
T12 | 2017-04-19 12:56 | 2017-04-19 23:35 | 2017-04-20 | E34 | Event | 0.12598 | 0.015 | 0.035 | 8 | 3.3333 | 0.002 | 10.2324 | 18.844
T12 | 2017-04-30 14:40 | 2017-05-02 19:52 | 2017-05-04 | E35 | Event | 0.10618 | 0.022 | 0.055 | 6.6667 | 6.3333 | 0.0078 | 11.5984 | 15.491
T12 | 2017-05-20 00:46 | 2017-05-22 03:59 | 2017-05-31 | E36 | Event | 0.15137 | 0.103 | 0.308 | 148 | 128 | 0.0676 | 10.8292 | 20.938
T8 | 2016-03-14 19:38 | 2016-03-19 09:09 | 2016-03-31 | WFW | Base | 0.082311 | 0.001 | 0.078 | 12 | 10.6667 | 0.002 | 31.591 | 28.366
T8 | 2016-03-31 15:29 | 2016-04-01 14:13 | 2016-04-14 | WFW | Base | 0.092457 | 0.015 | 0.022 | 1.3333 | 1.3333 | 0.0261 | 26.3773 | 23.044
T8 | 2016-04-14 18:09 | 2016-04-18 05:32 | 2016-04-28 | WFW | Base | 0.062875 | 0.003 | 0.005 | 3.3333 | 2.6667 | 0.002 | 28.6584 | 26.326
T8 | 2016-05-17 16:39 | 2016-05-25 14:32 | 2016-05-31 | WFW | Base | 0.11514 | 0.001 | 0.014 | 4.3333 | 2.3333 | 0.002 | 26.3803 | 25.886
T8 | 2016-05-31 16:43 | 2016-06-12 07:46 | 2016-06-12 | WFW | Base | 0.088571 | 0.001 | 0.012 | 3.3333 | 0.5 | 0.018 | 27.3331 | 26.568
T8 | 2016-06-12 16:47 | 2016-06-28 10:04 | 2016-06-28 | WFW | Base | 0.061426 | 0.001 | 0.014 | 0.5 | 0.5 | 0.0423 | 28.9058 | 27.68
T8 | 2016-06-28 19:27 | 2016-07-12 11:37 | 2016-07-12 | WFW | Base | 0.034705 | 0.001 | 0.03 | 10.8 | 6.8 | 0.002 | 25.2002 | 24.088
T8 | 2016-07-14 16:50 | 2016-07-18 10:58 | 2016-07-26 | WFW | Base | 0.020933 | 0.001 | 0.037 | 11.6667 | 7.3333 | 0.0189 | 25.8073 | 26.485
T8 | 2016-07-27 06:08 | 2016-08-02 06:33 | 2016-08-09 | WFW-a | Base | 0.014926 | 0.044 | 0.258 | 60 | 50 | 0.018 | 23.4845 | 27.524
T8 | 2016-08-03 18:48 | 2016-08-08 11:34 | 2016-08-09 | WFW-b | Base | 0.014926 | 0.044 | 0.258 | 60 | 50 | 0.018 | 23.4845 | 27.524
T8 | 2016-08-13 21:50 | 2016-08-26 03:59 | 2016-08-26 | WFW | Base | 0.014261 | 0.047 | 0.107 | 6.6667 | 6 | 0.1043 | 24.7475 | 25.892
T8 | 2016-08-27 03:45 | 2016-09-08 21:28 | 2016-09-09 | WFW | Base | 0.0069208 | 0.001 | 0.045 | 8 | 3.6667 | 0.0453 | 23.2041 | 23.412
T8 | 2016-09-26 17:48 | 2016-10-05 01:25 | 2016-10-07 | WFW | Base | 0.055339 | 0.071 | 0.38 | 63.3333 | 55.6667 | 0.0204 | 25.1765 | 26.621
T8 | 2016-10-07 11:33 | 2016-10-19 20:29 | 2016-10-22 | WFW | Base | 0.047349 | 0.004 | 0.428 | 32 | 27 | 0.0267 | 23.7743 | 24.243
T8 | 2016-10-24 19:35 | 2016-11-04 06:33 | 2016-11-04 | WFW | Base | 0.03241 | 0.001 | 0.029 | 11.6667 | 10.6667 | 0.002 | 26.8142 | 24.709
T8 | 2016-03-19 16:00 | 2016-03-31 08:06 | 2016-03-31 | E16 | Event | 0.085431 | 0.001 | 0.021 | 5.3333 | 4 | 0.002 | 30.7421 | 40.048
T8 | 2016-04-18 13:20 | 2016-04-25 20:16 | 2016-04-28 | E17 | Event | 0.14997 | 0.02 | 0.059 | 6 | 4 | 0.0142 | 26.6989 | 24.798
T8 | 2016-04-25 23:46 | 2016-04-28 11:12 | 2016-05-03 | E18 | Event | 0.26075 | 0.096 | 0.173 | 30 | 26.3333 | 0.0733 | 26.1877 | 26.254
T8 | 2016-04-29 16:39 | 2016-05-02 18:20 | 2016-05-03 | E19 | Event | 0.4592 | 0.11 | 0.178 | 23 | 19.3333 | 0.0822 | 26.8608 | 27.188
T8 | 2016-05-09 19:24 | 2016-05-17 08:13 | 2016-05-17 | E20 | Event | 0.1821 | 0.001 | 0.057 | 9.3333 | 9 | 0.002 | 28.3683 | 27.075
T8 | 2016-05-25 20:56 | 2016-05-31 07:36 | 2016-05-31 | E21 | Event | 0.13057 | 0.001 | 0.048 | 6 | 4.3333 | 0.002 | 27.0786 | 27.488
T8 | 2016-07-13 04:50 | 2016-07-14 07:48 | 2016-07-26 | E24 | Event | 0.0248 | 0.001 | 0.088 | 28.3333 | 21.6667 | 0.002 | 25.0647 | 24.864
T8 | 2016-07-18 16:55 | 2016-07-26 02:29 | 2016-07-26 | E25 | Event | 0.017655 | 0.001 | 0.089 | 28.3333 | 21.6667 | 0.002 | 21.3419 | 22.301
T8 | 2016-08-02 09:47 | 2016-08-03 07:04 | 2016-08-09 | E27 | Event | 0.0206 | 0.006 | 0.245 | 45.3333 | 42 | 0.3101 | 21.9506 | 24.106
T8 | 2016-08-10 03:19 | 2016-08-13 15:47 | 2016-08-26 | E28 | Event | 0.053467 | 0.265 | 0.571 | 140.6667 | 122.6667 | 0.0209 | 23.6986 | 26.273
T8 | 2016-09-10 03:04 | 2016-09-23 08:36 | 2016-09-23 | E29 | Event | 0.026224 | 0.088 | 0.287 | 62 | 54.6667 | 0.0324 | 23.5203 | 24.17
T8 | 2016-09-23 18:37 | 2016-09-26 12:01 | 2016-10-07 | E30 | Event | 0.11269 | 0.432 | 0.596 | 14.6667 | 12 | 4.8983 | 15.5983 | 20.956
T8 | 2016-10-05 01:55 | 2016-10-07 09:24 | 2016-10-07 | E31 | Event | 0.11982 | 0.026 | 0.941 | 5.3333 | 5 | 0.002 | 23.1244 | 22.322
T8 | 2017-03-15 | 2017-03-23 | 2017-03-23 | Grab | Base | 0.051263 | 0.007 | 0.018 | 1 | 1 | 0.002 | 27.9401 | 36.324
T8 | 2017-03-24 03:16 | 2017-03-29 02:47 | 2017-04-06 | WFW-a | Base | 0.10315 | 0.001 | 0.007 | 2.3333 | 0.5 | 0.002 | 23.0576 | 34.035
T8 | 2017-04-01 06:43 | 2017-04-06 06:51 | 2017-04-06 | WFW-b | Base | 0.10315 | 0.001 | 0.007 | 2.3333 | 0.5 | 0.002 | 23.0576 | 34.035
T8 | 2017-04-06 15:36 | 2017-04-14 08:23 | 2017-04-20 | WFW-a | Base | 0.098578 | 0.001 | 0.018 | 5 | 2.6667 | 0.0055 | 22.3189 | 30.728
T8 | 2017-04-16 21:25 | 2017-04-18 12:16 | 2017-04-20 | WFW-b | Base | 0.098578 | 0.001 | 0.018 | 5 | 2.6667 | 0.0055 | 22.3189 | 30.728
T8 | 2017-04-20 13:50 | 2017-05-01 00:26 | 2017-05-04 | WFW-a | Base | 0.16075 | 0.003 | 0.016 | 5 | 5 | 0.0069 | 23.524 | 31.154
T8 | 2017-05-03 08:13 | 2017-05-03 21:52 | 2017-05-04 | WFW-b | Base | 0.16075 | 0.003 | 0.016 | 5 | 5 | 0.0069 | 23.524 | 31.154
T8 | 2017-05-04 13:49 | 2017-05-16 22:55 | 2017-05-17 | WFW | Base | 0.12605 | 0.001 | 0.013 | 6 | 5 | 0.0252 | 24.8088 | 31.391
T8 | 2017-05-17 12:40 | 2017-05-19 19:28 | 2017-05-31 | WFW-a | Base | 0.13086 | 0.005 | 0.019 | 5.6667 | 4 | 0.0936 | 25.1759 | 33.573
T8 | 2017-05-22 12:31 | 2017-05-30 12:14 | 2017-05-31 | WFW-b | Base | 0.13086 | 0.005 | 0.019 | 5.6667 | 4 | 0.0936 | 25.1759 | 33.573
T8 | 2017-05-31 | 2017-06-14 | 2017-06-14 | Grab | Base | 0.32386 | 0.014 | 0.02 | 0.5 | 0.5 | 0.002 | 29.5115 | 33.093
T8 | 2017-06-14 16:46 | 2017-06-28 15:31 | 2017-06-29 | WFW | Base | 0.067266 | 0.004 | 0.017 | 10.6667 | 5.6667 | 0.0127 | 24.8869 | 24.547
T8 | 2017-06-29 20:12 | 2017-07-11 02:03 | 2017-07-12 | WFW | Base | 0.030364 | 0.001 | 0.018 | 11 | 7.6667 | 0.0175 | 21.1164 | 21.235
T8 | 2017-07-13 10:02 | 2017-07-22 13:40 | 2017-07-28 | WFW | Base | 0.0144 | 0.001 | 0.026 | 8 | 2.3333 | 0.0076 | 25.0001 | 20.279
T8 | 2017-07-29 05:43 | 2017-08-09 11:07 | 2017-08-09 | WFW | Base | 0.0068333 | 0.003 | 0.031 | 23 | 21.6667 | 0.0542 | 15.8498 | 16.303
T8 | 2017-08-10 22:45 | 2017-08-24 06:07 | 2017-08-25 | WFW | Base | 0.0062 | 0.124 | 0.18 | 5.3333 | 2 | 0.0617 | 12.127 | 12.699
T8 | 2017-08-26 | 2017-09-07 | 2017-09-07 | Grab | Base | 0.0032349 | 0.057 | 0.088 | 5.3333 | 4 | 0.002 | 20.2152 | 19.65
T8 | 2017-09-08 | 2017-09-21 | 2017-09-21 | Grab | Base | 0.0006 | 0.436 | 0.447 | 0.5 | 0.5 | 0.002 | 18.5256 | 18.353
T8 | 2017-10-13 19:57 | 2017-10-18 21:14 | 2017-10-19 | WFW | Base | 0.024351 | 0.002 | 0.068 | 17.3333 | 14.3333 | 0.002 | 15.802 | 16.248
T8 | 2017-10-22 02:02 | 2017-11-05 19:17 | 2017-11-06 | WFW | Base | 0.022948 | 0.001 | 0.013 | 10.3333 | 6 | 0.002 | 17.841 | 16.962
T8 | 2017-11-06 19:40 | 2017-11-12 11:17 | 2017-11-15 | WFW | Base | 0.00975 | 0.004 | 0.085 | 80.6667 | 53.3333 | 0.002 | 18.839 | 16.528
T8 | 2017-03-29 09:59 | 2017-04-01 04:00 | 2017-04-06 | E32 | Event | 0.25381 | 0.029 | 0.076 | 7.3333 | 5 | 0.0133 | 22.9068 | 43.689
T8 | 2017-04-14 14:18 | 2017-04-16 18:29 | 2017-04-20 | E33 | Event | 0.16861 | 0.031 | 0.13 | 31.3333 | 24 | 0.2254 | 19.847 | 32.163
T8 | 2017-05-01 01:24 | 2017-05-03 06:05 | 2017-05-04 | E35 | Event | 0.29581 | 0.018 | 0.031 | 1.6667 | 1.6667 | 0.0109 | 24.0937 | 32.109
T8 | 2017-05-19 20:44 | 2017-05-22 07:09 | 2017-05-31 | E36 | Event | 0.51528 | 0.137 | 0.225 | 47.5 | 40.5 | 0.0631 | 26.6202 | 34.141
T8 | 2017-10-06 23:17 | 2017-10-08 22:12 | 2017-10-09 | E37 | Event | 0.15113 | 0.203 | 0.432 | 60 | 47.5 | 0.002 | 13.236 | 14.027
T8 | 2017-10-09 14:31 | 2017-10-13 17:10 | 2017-10-19 | E38 | Event | 0.045004 | 0.054 | 1.337 | 164.5 | 147 | 0.0269 | 16.094 | 17.437
T8 | 2017-10-19 17:44 | 2017-10-22 | 2017-11-06 | E39 | Event | 0.052122 | 0.034 | 0.046 | 1.6667 | 1.6667 | 0.1119 | 15.874 | 17.659
S8 | 2016-04-30 15:24 | 2016-04-30 21:02 | 2016-05-03 | E19 | Event | 0.0317 | 0.752 | 1.405 | 296 | 228 | 0.3179 | 10.3603 | 16.731
S8 | 2017-05-20 07:18 | 2017-05-21 13:45 | 2017-05-31 | E36 | Event | 0.24216 | 0.697 | 0.932 | 90 | 70.6667 | 0.2662 | 12.5993 | 9.6799
Note on N2: Law, Ji-Yeow [ABE]: TN is lower than nitrate. There was an error in either TN or nitrate analysis
Note on N3: Long, Leigh A [ABE]: Missing data. I replaced with nitrate data
Note on N4: Law, Ji-Yeow [ABE]: TN is lower than nitrate. There was an error in either TN or nitrate analysis
Note on E5: Law, Ji-Yeow [ABE]: there was an event (E20) between these two "baseflow" periods. These two periods should share the same nutrient data
Note on E6: Law, Ji-Yeow [ABE]: there was an event (E20) between these two "baseflow" periods. These two periods should share the same nutrient data
Note on N7: Law, Ji-Yeow [ABE]: TN is lower than nitrate. There was an error in either TN or nitrate analysis
Note on N8: Law, Ji-Yeow [ABE]: TN is lower than nitrate. There was an error in either TN or nitrate analysis
Note on N9: Law, Ji-Yeow [ABE]: TN is lower than nitrate. There was an error in either TN or nitrate analysis
Note on N11: Law, Ji-Yeow [ABE]: TN is lower than nitrate. There was an error in either TN or nitrate analysis
Note on G12: Brendel, Conrad E: Flowlink shows 0 flow. Long, Leigh Ann: Manual velocity also not measured. JY 4/17/19: Manual flow data worksheet says 0.001 cms
Note on N13: Law, Ji-Yeow [ABE]: TN is lower than nitrate. There was an error in either TN or nitrate analysis
Note on N15: Law, Ji-Yeow [ABE]: TN is lower than nitrate. There was an error in either TN or nitrate analysis
Note on N16: Law, Ji-Yeow [ABE]: TN is lower than nitrate. There was an error in either TN or nitrate analysis
Note on N19: Law, Ji-Yeow [ABE]: TN is lower than nitrate. There was an error in either TN or nitrate analysis
Note on N20: Law, Ji-Yeow [ABE]: TN is lower than nitrate. There was an error in either TN or nitrate analysis
Note on N21: Law, Ji-Yeow [ABE]: TN is lower than nitrate. There was an error in either TN or nitrate analysis
Note on N23: Law, Ji-Yeow [ABE]: TN is lower than nitrate. There was an error in either TN or nitrate analysis
Note on E31: Law, Ji-Yeow [ABE]: Leigh Ann: covers 6/8 to 6/14/17
Note on E33: Law, Ji-Yeow [ABE]: Leigh Ann: Assumed that this covers the whole time between last bottle of 6/29/17 WFW and first bottle of 7/12/17 WFW.
Note on N33: Law, Ji-Yeow [ABE]: TN is lower than nitrate. There was an error in either TN or nitrate analysis
Note on N34: Law, Ji-Yeow [ABE]: TN is lower than nitrate. There was an error in either TN or nitrate analysis
Note on N35: Law, Ji-Yeow [ABE]: TN is lower than nitrate. There was an error in either TN or nitrate analysis
Note on N43: Law, Ji-Yeow [ABE]: TN is lower than nitrate. There was an error in either TN or nitrate analysis
Note on N44: Law, Ji-Yeow [ABE]: TN is lower than nitrate. There was an error in either TN or nitrate analysis
Note on N45: Law, Ji-Yeow [ABE]: TN is lower than nitrate. There was an error in either TN or nitrate analysis
Note on E46: Law, Ji-Yeow [ABE]: there was an event (E17) between these two "baseflow" periods. These two periods should share the same nutrient data
Note on N46: Law, Ji-Yeow [ABE]: TN is lower than nitrate. There was an error in either TN or nitrate analysis
Note on E47: Law, Ji-Yeow [ABE]: there was an event (E17) between these two "baseflow" periods. These two periods should share the same nutrient data
Note on N47: Law, Ji-Yeow [ABE]: TN is lower than nitrate. There was an error in either TN or nitrate analysis
Note on E49: Law, Ji-Yeow [ABE]: there was an event (E20) between these two "baseflow" periods. These two periods should share the same nutrient data
Note on N49: Law, Ji-Yeow [ABE]: TN is lower than nitrate. There was an error in either TN or nitrate analysis
Note on E50: Law, Ji-Yeow [ABE]: there was an event (E20) between these two "baseflow" periods. These two periods should share the same nutrient data
Note on N50: Law, Ji-Yeow [ABE]: TN is lower than nitrate. There was an error in either TN or nitrate analysis
Note on N51: Law, Ji-Yeow [ABE]: TN is lower than nitrate. There was an error in either TN or nitrate analysis
Note on E53: Law, Ji-Yeow [ABE]: there was an event (E23) between these two "baseflow" periods. These two periods should share the same nutrient data
Note on N53: Law, Ji-Yeow [ABE]: TN is lower than nitrate. There was an error in either TN or nitrate analysis
Note on E54: Law, Ji-Yeow [ABE]: there was an event (E23) between these two "baseflow" periods. These two periods should share the same nutrient data
Note on N54: Law, Ji-Yeow [ABE]: TN is lower than nitrate. There was an error in either TN or nitrate analysis
Note on E56: Law, Ji-Yeow [ABE]: there was an event (E25) between these two "baseflow" periods. These two periods should share the same nutrient data
Note on E57: Law, Ji-Yeow [ABE]: there was an event (E25) between these two "baseflow" periods. These two periods should share the same nutrient data
Note on E58: Law, Ji-Yeow [ABE]: there was an event (E27) between these two "baseflow" periods. These two periods should share the same nutrient data
Note on E59: Law, Ji-Yeow [ABE]: there was an event (E27) between these two "baseflow" periods. These two periods should share the same nutrient data
Note on M61: Long, Leigh A [ABE]: Rerun with low range NOx method.
Note on N62: Law, Ji-Yeow [ABE]: TN is lower than nitrate. There was an error in either TN or nitrate analysis
Note on N66: Law, Ji-Yeow [ABE]: TN is lower than nitrate. There was an error in either TN or nitrate analysis
Note on N69: Law, Ji-Yeow [ABE]: TN is lower than nitrate. There was an error in either TN or nitrate analysis
Note on K70: Long, Leigh A [ABE]: VSS result higher than TSS result - used TSS result as an estimate.
Note on N70: Law, Ji-Yeow [ABE]: TN is lower than nitrate. There was an error in either TN or nitrate analysis
Note on N74: Law, Ji-Yeow [ABE]: TN is lower than nitrate. There was an error in either TN or nitrate analysis
Note on E78: Law, Ji-Yeow [ABE]: there was an event (E33) between these two "baseflow" periods. These two periods should share the same nutrient data
Note on E79: Law, Ji-Yeow [ABE]: there was an event (E33) between these two "baseflow" periods. These two periods should share the same nutrient data
Note on E82: Law, Ji-Yeow [ABE]: there was an event (E36) between these two "baseflow" periods. These two periods should share the same nutrient data
Note on E83: Law, Ji-Yeow [ABE]: there was an event (E36) between these two "baseflow" periods. These two periods should share the same nutrient data
Note on G87: Law, Ji-Yeow [ABE]: bad flow data - flow is assumed to be 0.01 cms (or 0.02 m water depth) based on 2016 and 2018 average baseflow flow rate - see "S12 2017 revised" for details
Note on N87: Law, Ji-Yeow [ABE]: TN is lower than nitrate. There was an error in either TN or nitrate analysis
Note on G88: Law, Ji-Yeow [ABE]: bad flow data - flow is assumed to be 0.01 cms (or 0.02 m water depth) based on 2016 and 2018 average baseflow flow rate - see "S12 2017 revised" for details
Note on N88: Law, Ji-Yeow [ABE]: TN is lower than nitrate. There was an error in either TN or nitrate analysis
Note on J89: Long, Leigh A [ABE]: Using WFW sample data instead of grab data.
Note on K89: Long, Leigh A [ABE]: Using WFW sample data instead of grab data.
Note on N90: Law, Ji-Yeow [ABE]: TN is lower than nitrate. There was an error in either TN or nitrate analysis
Note on N96: Law, Ji-Yeow [ABE]: TN is lower than nitrate. There was an error in either TN or nitrate analysis
Note on N98: Law, Ji-Yeow [ABE]: TN is lower than nitrate. There was an error in either TN or nitrate analysis
Note on N99: Law, Ji-Yeow [ABE]: TN is lower than nitrate. There was an error in either TN or nitrate analysis
Note on N100: Law, Ji-Yeow [ABE]: TN is lower than nitrate. There was an error in either TN or nitrate analysis
Note on N101: Law, Ji-Yeow [ABE]: TN is lower than nitrate. There was an error in either TN or nitrate analysis
Note on N102: Law, Ji-Yeow [ABE]: TN is lower than nitrate. There was an error in either TN or nitrate analysis
Note on N104: Law, Ji-Yeow [ABE]: TN is lower than nitrate. There was an error in either TN or nitrate analysis
Note on E105: Law, Ji-Yeow [ABE]: there was an event (E25) between these two "baseflow" periods. These two periods should share the same nutrient data
Note on N105: Law, Ji-Yeow [ABE]: TN is lower than nitrate. There was an error in either TN or nitrate analysis
Note on E106: Law, Ji-Yeow [ABE]: there was an event (E25) between these two "baseflow" periods. These two periods should share the same nutrient data
Note on N106: Law, Ji-Yeow [ABE]: TN is lower than nitrate. There was an error in either TN or nitrate analysis
Note on E107: Law, Ji-Yeow [ABE]: there was an event (E27) between these two "baseflow" periods. These two periods should share the same nutrient data
Note on E108: Law, Ji-Yeow [ABE]: there was an event (E27) between these two "baseflow" periods. These two periods should share the same nutrient data
Note on G109: Long, Leigh A [ABE]: This is the updated manual measurement - it was originally 0.003 cms (as displayed on the ISCO).
Note on N109: Law, Ji-Yeow [ABE]: TN is lower than nitrate. There was an error in either TN or nitrate analysis
Note on G110: Brendel, Conrad E: No Data Long, Leigh Ann: Updated, from manual measurements.
Note on N111: Law, Ji-Yeow [ABE]: TN is lower than nitrate. There was an error in either TN or nitrate analysis
Note on N112: Law, Ji-Yeow [ABE]: TN is lower than nitrate. There was an error in either TN or nitrate analysis
Note on N113: Law, Ji-Yeow [ABE]: TN is lower than nitrate. There was an error in either TN or nitrate analysis
Note on N115: Long, Leigh A [ABE]: Missing data. I replaced with nitrate data
Note on N116: Long, Leigh A [ABE]: Missing data. I replaced with nitrate data
Note on N119: Law, Ji-Yeow [ABE]: TN is lower than nitrate. There was an error in either TN or nitrate analysis
Note on N122: Law, Ji-Yeow [ABE]: TN is lower than nitrate. There was an error in either TN or nitrate analysis
Note on N124: Law, Ji-Yeow [ABE]: TN is lower than nitrate. There was an error in either TN or nitrate analysis
Note on E127: Law, Ji-Yeow [ABE]: there was an event (E33) between these two "baseflow" periods. These two periods should share the same nutrient data
Note on E128: Law, Ji-Yeow [ABE]: there was an event (E33) between these two "baseflow" periods. These two periods should share the same nutrient data
Note on E129: Law, Ji-Yeow [ABE]: there was an event (E35) between these two "baseflow" periods. These two periods should share the same nutrient data
Note on E130: Law, Ji-Yeow [ABE]: there was an event (E35) between these two "baseflow" periods. These two periods should share the same nutrient data
Note on N134: Law, Ji-Yeow [ABE]: TN is lower than nitrate. There was an error in either TN or nitrate analysis
Note on N135: Law, Ji-Yeow [ABE]: TN is lower than nitrate. There was an error in either TN or nitrate analysis
Note on N136: Law, Ji-Yeow [ABE]: TN is lower than nitrate. There was an error in either TN or nitrate analysis
Note on N137: Law, Ji-Yeow [ABE]: TN is lower than nitrate. There was an error in either TN or nitrate analysis
Note on B139: Law, Ji-Yeow [ABE]: Leigh Ann: Justifying this based on the fact that S12 began flowing on 10/7/17.
Note on N139: Law, Ji-Yeow [ABE]: TN is lower than nitrate. There was an error in either TN or nitrate analysis
Note on N140: Law, Ji-Yeow [ABE]: TN is lower than nitrate. There was an error in either TN or nitrate analysis
Note on N141: Law, Ji-Yeow [ABE]: TN is lower than nitrate. There was an error in either TN or nitrate analysis
Note on N147: Law, Ji-Yeow [ABE]: TN is lower than nitrate. There was an error in either TN or nitrate analysis
Note on N148: Law, Ji-Yeow [ABE]: TN is lower than nitrate. There was an error in either TN or nitrate analysis
Note on N149: Law, Ji-Yeow [ABE]: TN is lower than nitrate. There was an error in either TN or nitrate analysis
Note on N150: Law, Ji-Yeow [ABE]: TN is lower than nitrate. There was an error in either TN or nitrate analysis
Note on N151: Law, Ji-Yeow [ABE]: TN is lower than nitrate. There was an error in either TN or nitrate analysis
Note on N152: Law, Ji-Yeow [ABE]: TN is lower than nitrate. There was an error in either TN or nitrate analysis
Note on N153: Law, Ji-Yeow [ABE]: TN is lower than nitrate. There was an error in either TN or nitrate analysis
Note on E155: Law, Ji-Yeow [ABE]: there was an event (E27) between these two "baseflow" periods. These two periods should share the same nutrient data
Note on E156: Law, Ji-Yeow [ABE]: there was an event (E27) between these two "baseflow" periods. These two periods should share the same nutrient data
Note on N161: Law, Ji-Yeow [ABE]: TN is lower than nitrate. There was an error in either TN or nitrate analysis
Note on N163: Law, Ji-Yeow [ABE]: TN is lower than nitrate. There was an error in either TN or nitrate analysis
Note on N166: Law, Ji-Yeow [ABE]: TN is lower than nitrate. There was an error in either TN or nitrate analysis
Note on J168: Law, Ji-Yeow [ABE]: not enough sample data replaced using next event data due to similarity in TP conc and avg flow
Note on K168: Law, Ji-Yeow [ABE]: not enough sample
Note on N168: Law, Ji-Yeow [ABE]: TN is lower than nitrate. There was an error in either TN or nitrate analysis
Note on L173: Long, Leigh A [ABE]: Rerun this sample. Done. Confirmed result.
Note on N174: Law, Ji-Yeow [ABE]: TN is lower than nitrate. There was an error in either TN or nitrate analysis
Note on E176: Law, Ji-Yeow [ABE]: there was an event (E32) between these two "baseflow" periods. These two periods should share the same nutrient data
Note on E177: Law, Ji-Yeow [ABE]: there was an event (E32) between these two "baseflow" periods. These two periods should share the same nutrient data
Note on E178: Law, Ji-Yeow [ABE]: there was an event (E33) between these two "baseflow" periods. These two periods should share the same nutrient data
Note on E179: Law, Ji-Yeow [ABE]: there was an event (E33) between these two "baseflow" periods. These two periods should share the same nutrient data
Note on E180: Law, Ji-Yeow [ABE]: there was an event (E35) between these two "baseflow" periods. These two periods should share the same nutrient data
Note on E181: Law, Ji-Yeow [ABE]: there was an event (E35) between these two "baseflow" periods. These two periods should share the same nutrient data
Note on E183: Law, Ji-Yeow [ABE]: there was an event (E36) between these two "baseflow" periods. These two periods should share the same nutrient data
Note on E184: Law, Ji-Yeow [ABE]: there was an event (E36) between these two "baseflow" periods. These two periods should share the same nutrient data
Note on G185: Law, Ji-Yeow [ABE]: this is way too high - not representative of entire ~14 days of baseflow period
Note on N188: Law, Ji-Yeow [ABE]: TN is lower than nitrate. There was an error in either TN or nitrate analysis
Note on N191: Law, Ji-Yeow [ABE]: TN is lower than nitrate. There was an error in either TN or nitrate analysis
Note on N192: Law, Ji-Yeow [ABE]: TN is lower than nitrate. There was an error in either TN or nitrate analysis
Note on N194: Law, Ji-Yeow [ABE]: TN is lower than nitrate. There was an error in either TN or nitrate analysis
Note on N195: Law, Ji-Yeow [ABE]: TN is lower than nitrate. There was an error in either TN or nitrate analysis
Note on N204: Law, Ji-Yeow [ABE]: TN is lower than nitrate. There was an error in either TN or nitrate analysis